## Parameters
Transmission (fraction)
No-AD | 1
Optical Relay Throughput | 0.9
ADC + Optical Relay Throughput | 0.8
"Bright" or "Faint" targets: | Faint
Don’t Change: | 2

## VIS-B + NIR-All Dur
VIS B + NIR All, Durham PSF |  |  | Minimum Transmission: Baseline Performance relative to No AD |  |  |  |  | VIS B + NIR All, Durham PSF |  |  | Maximum Transmission: Baseline Performance relative to No AD |  |  |  |  | VIS B + NIR All, Durham PSF |  |  | Total Throughput: Baseline Performance relative to No AD |  |  |  |  | VIS B + NIR All, Durham PSF |  |  | Spectral Distortion (1-Min/Max Transmission)
Declination (deg) | 20 | VIS | 0.74043 | 0.70425 | 0.66154 | 0.48787 | 0.23868 | Declination (deg) | 20 | VIS | 0.9753 | 0.96984 | 0.95013 | 0.87822 | 0.49636 | Declination (deg) | 20 | VIS | 0.90338 | 0.88751 | 0.85672 | 0.7519 | 0.43453 | Declination (deg) | 20 | VIS | 0.24082 | 0.27385 | 0.30374 | 0.44447 | 0.51913
|  | NIR | 0.77592 | 0.74254 | 0.67048 | 0.49246 | 0.27051 |  |  | NIR | 0.98449 | 0.98115 | 0.97024 | 0.91798 | 0.65398 |  |  | NIR | 0.9138 | 0.89609 | 0.84333 | 0.70653 | 0.45936 |  |  | NIR | 0.21185 | 0.24319 | 0.30895 | 0.46354 | 0.58636
| 15 | VIS | 0.80331 | 0.77062 | 0.68208 | 0.55905 | 0.26733 |  | 15 | VIS | 0.97891 | 0.97467 | 0.95939 | 0.90415 | 0.60531 |  | 15 | VIS | 0.92689 | 0.9135 | 0.87199 | 0.79723 | 0.52062 |  | 15 | VIS | 0.17938 | 0.20936 | 0.28904 | 0.38169 | 0.55837
|  | NIR | 0.8369 | 0.80785 | 0.71226 | 0.56446 | 0.32307 |  |  | NIR | 0.9869 | 0.98419 | 0.97314 | 0.94484 | 0.75311 |  |  | NIR | 0.93705 | 0.92297 | 0.87115 | 0.76144 | 0.52759 |  |  | NIR | 0.152 | 0.17917 | 0.26808 | 0.40259 | 0.57101
| 10 | VIS | 0.83332 | 0.81486 | 0.72355 | 0.61655 | 0.30753 |  | 10 | VIS | 0.97833 | 0.97549 | 0.96275 | 0.91399 | 0.6825 |  | 10 | VIS | 0.93714 | 0.92827 | 0.89083 | 0.82151 | 0.58102 |  | 10 | VIS | 0.14822 | 0.16466 | 0.24846 | 0.32543 | 0.5494
|  | NIR | 0.87566 | 0.85225 | 0.76821 | 0.6296 | 0.37068 |  |  | NIR | 0.98969 | 0.98783 | 0.97656 | 0.95444 | 0.85036 |  |  | NIR | 0.95868 | 0.94492 | 0.89553 | 0.80052 | 0.59581 |  |  | NIR | 0.11522 | 0.13725 | 0.21335 | 0.34034 | 0.56409
| 5 | VIS | 0.87941 | 0.84461 | 0.77231 | 0.65529 | 0.44442 |  | 5 | VIS | 0.98299 | 0.97602 | 0.96737 | 0.93006 | 0.78853 |  | 5 | VIS | 0.95448 | 0.93957 | 0.90988 | 0.84236 | 0.67339 |  | 5 | VIS | 0.10537 | 0.13464 | 0.20164 | 0.29544 | 0.43639
|  | NIR | 0.90981 | 0.88986 | 0.81403 | 0.67226 | 0.43786 |  |  | NIR | 0.98912 | 0.99049 | 0.98002 | 0.95785 | 0.81569 |  |  | NIR | 0.96855 | 0.9619 | 0.91739 | 0.83299 | 0.62114 |  |  | NIR | 0.080185 | 0.1016 | 0.16937 | 0.29816 | 0.4632
| 0 | VIS | 0.91256 | 0.88371 | 0.8081 | 0.68202 | 0.48444 |  | 0 | VIS | 0.98465 | 0.98073 | 0.96862 | 0.93812 | 0.82935 |  | 0 | VIS | 0.96563 | 0.95457 | 0.92163 | 0.85798 | 0.71683 |  | 0 | VIS | 0.073216 | 0.098926 | 0.16572 | 0.273 | 0.41589
|  | NIR | 0.93691 | 0.91704 | 0.84727 | 0.71004 | 0.48733 |  |  | NIR | 0.98988 | 0.98984 | 0.98423 | 0.96837 | 0.86856 |  |  | NIR | 0.97681 | 0.96984 | 0.93586 | 0.86112 | 0.67436 |  |  | NIR | 0.05351 | 0.073551 | 0.13916 | 0.26676 | 0.43892
| -5 | VIS | 0.93383 | 0.91051 | 0.83348 | 0.70086 | 0.5224 |  | -5 | VIS | 0.98453 | 0.98212 | 0.97014 | 0.94717 | 0.86541 |  | -5 | VIS | 0.97218 | 0.96355 | 0.93131 | 0.8727 | 0.75691 |  | -5 | VIS | 0.051495 | 0.07291 | 0.14086 | 0.26005 | 0.39635
|  | NIR | 0.95776 | 0.93898 | 0.87545 | 0.74291 | 0.52669 |  |  | NIR | 0.99239 | 0.99075 | 0.98724 | 0.96967 | 0.89677 |  |  | NIR | 0.98485 | 0.9772 | 0.95011 | 0.87537 | 0.71115 |  |  | NIR | 0.034899 | 0.052246 | 0.11324 | 0.23385 | 0.41268
| -10 | VIS | 0.95935 | 0.93154 | 0.8508 | 0.71765 | 0.55841 |  | -10 | VIS | 0.98014 | 0.98449 | 0.97077 | 0.94899 | 0.88039 |  | -10 | VIS | 0.97338 | 0.97132 | 0.93817 | 0.88147 | 0.78103 |  | -10 | VIS | 0.021208 | 0.053787 | 0.12358 | 0.24377 | 0.36572
|  | NIR | 0.9752 | 0.9539 | 0.89817 | 0.77197 | 0.57457 |  |  | NIR | 0.99452 | 0.99043 | 0.98949 | 0.9725 | 0.92096 |  |  | NIR | 0.99045 | 0.98141 | 0.96064 | 0.88798 | 0.75101 |  |  | NIR | 0.019429 | 0.036878 | 0.092292 | 0.2062 | 0.37612
| -15 | VIS | 0.96732 | 0.94336 | 0.87055 | 0.7444 | 0.59025 |  | -15 | VIS | 0.98347 | 0.9844 | 0.97641 | 0.95305 | 0.89038 |  | -15 | VIS | 0.97982 | 0.97479 | 0.94819 | 0.89238 | 0.79784 |  | -15 | VIS | 0.016418 | 0.041696 | 0.10842 | 0.21893 | 0.33707
|  | NIR | 0.98293 | 0.96613 | 0.90959 | 0.79384 | 0.60742 |  |  | NIR | 0.9935 | 0.9919 | 0.98719 | 0.97532 | 0.93182 |  |  | NIR | 0.99182 | 0.98592 | 0.96374 | 0.90177 | 0.77481 |  |  | NIR | 0.010645 | 0.025974 | 0.078614 | 0.18608 | 0.34813
| -20 | VIS | 0.96999 | 0.9588 | 0.88355 | 0.7646 | 0.61621 |  | -20 | VIS | 0.98839 | 0.98006 | 0.9776 | 0.95652 | 0.90353 |  | -20 | VIS | 0.98206 | 0.97331 | 0.9526 | 0.90049 | 0.81405 |  | -20 | VIS | 0.018618 | 0.021699 | 0.096204 | 0.20064 | 0.318
|  | NIR | 0.99265 | 0.97417 | 0.9202 | 0.81027 | 0.637 |  |  | NIR | 0.99548 | 0.99355 | 0.98778 | 0.97761 | 0.94133 |  |  | NIR | 0.99392 | 0.98938 | 0.9676 | 0.91196 | 0.79551 |  |  | NIR | 0.0028487 | 0.019505 | 0.068411 | 0.17117 | 0.3233
| -25 | VIS | 0.97131 | 0.96205 | 0.88909 | 0.77777 | 0.63425 |  | -25 | VIS | 0.99122 | 0.98136 | 0.977 | 0.95936 | 0.91499 |  | -25 | VIS | 0.98291 | 0.97559 | 0.95372 | 0.90611 | 0.82677 |  | -25 | VIS | 0.02008 | 0.019678 | 0.089978 | 0.18929 | 0.30683
|  | NIR | 0.99273 | 0.97507 | 0.92553 | 0.82078 | 0.66186 |  |  | NIR | 0.9984 | 0.99291 | 0.98952 | 0.97933 | 0.94932 |  |  | NIR | 0.99444 | 0.98936 | 0.97101 | 0.91911 | 0.81223 |  |  | NIR | 0.0056768 | 0.017969 | 0.064666 | 0.16189 | 0.30281
| -30 | VIS | 0.97005 | 0.95996 | 0.89188 | 0.78532 | 0.6448 |  | -30 | VIS | 0.98691 | 0.98013 | 0.97864 | 0.96153 | 0.92447 |  | -30 | VIS | 0.98165 | 0.97371 | 0.9556 | 0.90967 | 0.83613 |  | -30 | VIS | 0.017083 | 0.020572 | 0.088656 | 0.18326 | 0.30252
|  | NIR | 0.99246 | 0.97483 | 0.92554 | 0.82589 | 0.67957 |  |  | NIR | 0.99502 | 0.99355 | 0.98893 | 0.98046 | 0.95548 |  |  | NIR | 0.99376 | 0.98966 | 0.97037 | 0.9236 | 0.82528 |  |  | NIR | 0.0025717 | 0.018844 | 0.064098 | 0.15765 | 0.28877
| -35 | VIS | 0.96728 | 0.94597 | 0.88763 | 0.78764 | 0.6514 |  | -35 | VIS | 0.98257 | 0.98453 | 0.9788 | 0.96324 | 0.92866 |  | -35 | VIS | 0.97897 | 0.97553 | 0.95434 | 0.91142 | 0.8411 |  | -35 | VIS | 0.015553 | 0.03917 | 0.093142 | 0.1823 | 0.29856
|  | NIR | 0.98208 | 0.96729 | 0.92042 | 0.82673 | 0.68829 |  |  | NIR | 0.99369 | 0.99208 | 0.98878 | 0.98129 | 0.96387 |  |  | NIR | 0.99172 | 0.98685 | 0.9695 | 0.92555 | 0.83829 |  |  | NIR | 0.011681 | 0.024991 | 0.069144 | 0.15751 | 0.28591
| -40 | VIS | 0.95195 | 0.93471 | 0.87473 | 0.78388 | 0.65683 |  | -40 | VIS | 0.98541 | 0.98386 | 0.97578 | 0.96424 | 0.93184 |  | -40 | VIS | 0.97767 | 0.97154 | 0.94847 | 0.9108 | 0.84495 |  | -40 | VIS | 0.033954 | 0.049955 | 0.10356 | 0.18705 | 0.29512
|  | NIR | 0.97069 | 0.95779 | 0.91506 | 0.82241 | 0.69458 |  |  | NIR | 0.9925 | 0.99169 | 0.99034 | 0.98191 | 0.97018 |  |  | NIR | 0.9882 | 0.98365 | 0.96867 | 0.92526 | 0.84761 |  |  | NIR | 0.021971 | 0.03419 | 0.076013 | 0.16244 | 0.28407
| -45 | VIS | 0.93414 | 0.91601 | 0.85971 | 0.77573 | 0.6573 |  | -45 | VIS | 0.98515 | 0.98177 | 0.97645 | 0.96716 | 0.93709 |  | -45 | VIS | 0.97219 | 0.96449 | 0.9439 | 0.91 | 0.8484 |  | -45 | VIS | 0.051776 | 0.066983 | 0.11956 | 0.19793 | 0.29858
|  | NIR | 0.95509 | 0.94424 | 0.89844 | 0.81153 | 0.69354 |  |  | NIR | 0.9918 | 0.99195 | 0.98932 | 0.98018 | 0.97273 |  |  | NIR | 0.98344 | 0.97963 | 0.96339 | 0.92025 | 0.85061 |  |  | NIR | 0.037013 | 0.048095 | 0.09186 | 0.17206 | 0.28701
| -50 | VIS | 0.9111 | 0.89015 | 0.84268 | 0.76034 | 0.65159 |  | -50 | VIS | 0.98433 | 0.97958 | 0.97734 | 0.96816 | 0.94096 |  | -50 | VIS | 0.96437 | 0.95504 | 0.93832 | 0.90593 | 0.84879 |  | -50 | VIS | 0.074389 | 0.0913 | 0.13779 | 0.21465 | 0.30753
|  | NIR | 0.93444 | 0.92437 | 0.87604 | 0.79693 | 0.68725 |  |  | NIR | 0.98988 | 0.99199 | 0.98707 | 0.98001 | 0.97449 |  |  | NIR | 0.9759 | 0.97377 | 0.9548 | 0.91477 | 0.8505 |  |  | NIR | 0.05601 | 0.068166 | 0.11248 | 0.18681 | 0.29476
| -55 | VIS | 0.87634 | 0.86097 | 0.8209 | 0.73626 | 0.65089 |  | -55 | VIS | 0.98154 | 0.98128 | 0.97623 | 0.96743 | 0.94928 |  | -55 | VIS | 0.95163 | 0.94667 | 0.92954 | 0.89709 | 0.85397 |  | -55 | VIS | 0.10718 | 0.1226 | 0.15912 | 0.23895 | 0.31434
|  | NIR | 0.9073 | 0.89192 | 0.84967 | 0.772 | 0.66822 |  |  | NIR | 0.98978 | 0.98825 | 0.98619 | 0.97963 | 0.96979 |  |  | NIR | 0.96809 | 0.96214 | 0.94406 | 0.90644 | 0.84705 |  |  | NIR | 0.083333 | 0.097467 | 0.13844 | 0.21195 | 0.31096
| -60 | VIS | 0.83395 | 0.82657 | 0.79005 | 0.70401 | 0.64348 |  | -60 | VIS | 0.98044 | 0.98006 | 0.97559 | 0.96611 | 0.9518 |  | -60 | VIS | 0.9373 | 0.93398 | 0.91939 | 0.88484 | 0.85388 |  | -60 | VIS | 0.14941 | 0.15661 | 0.19017 | 0.2713 | 0.32394
|  | NIR | 0.86568 | 0.85425 | 0.8194 | 0.73823 | 0.66157 |  |  | NIR | 0.9877 | 0.98624 | 0.98489 | 0.9788 | 0.9713 |  |  | NIR | 0.95534 | 0.94837 | 0.93007 | 0.89435 | 0.84151 |  |  | NIR | 0.12354 | 0.13383 | 0.16803 | 0.24579 | 0.31888
| -65 | VIS | 0.80238 | 0.78687 | 0.74281 | 0.66277 | 0.63639 |  | -65 | VIS | 0.97968 | 0.97709 | 0.97291 | 0.96415 | 0.95803 |  | -65 | VIS | 0.92545 | 0.91874 | 0.90136 | 0.86843 | 0.85783 |  | -65 | VIS | 0.18098 | 0.19468 | 0.23651 | 0.31259 | 0.33572
|  | NIR | 0.82641 | 0.81361 | 0.77204 | 0.69494 | 0.65801 |  |  | NIR | 0.98522 | 0.98589 | 0.98336 | 0.97773 | 0.97347 |  |  | NIR | 0.93425 | 0.93038 | 0.91251 | 0.87757 | 0.83328 |  |  | NIR | 0.16119 | 0.17475 | 0.2149 | 0.28923 | 0.32406
| -70 | VIS | 0.73739 | 0.72414 | 0.68297 | 0.66485 | 0.6102 |  | -70 | VIS | 0.97457 | 0.97337 | 0.96947 | 0.96745 | 0.9602 |  | -70 | VIS | 0.89969 | 0.8944 | 0.87766 | 0.86826 | 0.8495 |  | -70 | VIS | 0.24336 | 0.25606 | 0.29553 | 0.31278 | 0.3645
|  | NIR | 0.76268 | 0.75023 | 0.71045 | 0.67329 | 0.62976 |  |  | NIR | 0.98419 | 0.98344 | 0.98098 | 0.97782 | 0.97409 |  |  | NIR | 0.91201 | 0.90629 | 0.8882 | 0.86125 | 0.81933 |  |  | NIR | 0.22507 | 0.23713 | 0.27577 | 0.31144 | 0.35348
| -75 | VIS | 0.65463 | 0.64285 | 0.67326 | 0.65876 | 0.57263 |  | -75 | VIS | 0.96926 | 0.96836 | 0.96983 | 0.97012 | 0.96203 |  | -75 | VIS | 0.8668 | 0.86179 | 0.87163 | 0.86995 | 0.8357 |  | -75 | VIS | 0.32461 | 0.33614 | 0.3058 | 0.32095 | 0.40477
|  | NIR | 0.67943 | 0.66839 | 0.675 | 0.6601 | 0.5871 |  |  | NIR | 0.98112 | 0.98015 | 0.97938 | 0.97741 | 0.97107 |  |  | NIR | 0.87782 | 0.87208 | 0.8608 | 0.83779 | 0.7968 |  |  | NIR | 0.3075 | 0.31807 | 0.31078 | 0.32464 | 0.39541
| -80 | VIS | 0.65491 | 0.651 | 0.63112 | 0.58658 | 0.52041 |  | -80 | VIS | 0.97274 | 0.97212 | 0.96998 | 0.96631 | 0.96056 |  | -80 | VIS | 0.87309 | 0.87003 | 0.86022 | 0.84223 | 0.81459 |  | -80 | VIS | 0.32673 | 0.33032 | 0.34935 | 0.39297 | 0.45822
|  | NIR | 0.66076 | 0.65301 | 0.62948 | 0.59022 | 0.5356 |  |  | NIR | 0.97958 | 0.97886 | 0.97725 | 0.97437 | 0.97028 |  |  | NIR | 0.84137 | 0.83701 | 0.82392 | 0.80173 | 0.7699 |  |  | NIR | 0.32546 | 0.33288 | 0.35587 | 0.39425 | 0.448
|  |  | 0 | 1 | 2 | 3 | 4 |  |  |  | 0 | 1 | 2 | 3 | 4 |  |  |  | 0 | 1 | 2 | 3 | 4 |  |  |  | 0 | 1 | 2 | 3 | 4
|  |  | Integration HA Midpoint (h) | [7 empty] | Integration HA Midpoint (h) | [7 empty] | Integration HA Midpoint (h) | [7 empty] | Integration HA Midpoint (h)
VIS B + NIR All, Durham PSF |  |  | Minimum Transmission: ADC relative to Optical-Relay Baseline
Declination (deg) | 20 | VIS | 1.2005 | 1.2622 | 1.3437 | 1.822 | 3.7241
|  | NIR | 1.1456 | 1.1971 | 1.3257 | 1.805 | 3.286
| 15 | VIS | 1.1065 | 1.1535 | 1.3032 | 1.59 | 3.3251
|  | NIR | 1.0621 | 1.1003 | 1.248 | 1.5748 | 2.7514
| 10 | VIS | 1.0667 | 1.0908 | 1.2285 | 1.4417 | 2.8904
|  | NIR | 1.0151 | 1.043 | 1.1571 | 1.4118 | 2.398
| 5 | VIS | 1.0108 | 1.0524 | 1.1509 | 1.3565 | 2.0001
|  | NIR | 0.97701 | 0.99891 | 1.092 | 1.3222 | 2.0301
| 0 | VIS | 0.97406 | 1.0059 | 1.1 | 1.3033 | 1.8349
|  | NIR | 0.94874 | 0.9693 | 1.0491 | 1.2519 | 1.824
| -5 | VIS | 0.95187 | 0.97625 | 1.0665 | 1.2683 | 1.7015
|  | NIR | 0.92809 | 0.94665 | 1.0154 | 1.1965 | 1.6877
| -10 | VIS | 0.92655 | 0.95422 | 1.0448 | 1.2386 | 1.5918
|  | NIR | 0.91149 | 0.93184 | 0.98967 | 1.1515 | 1.5471
| -15 | VIS | 0.91891 | 0.94226 | 1.0211 | 1.1941 | 1.5059
|  | NIR | 0.90433 | 0.92005 | 0.97724 | 1.1197 | 1.4634
| -20 | VIS | 0.91639 | 0.92709 | 1.006 | 1.1626 | 1.4425
|  | NIR | 0.89547 | 0.91245 | 0.96597 | 1.097 | 1.3954
| -25 | VIS | 0.91514 | 0.92395 | 0.99978 | 1.1429 | 1.4015
|  | NIR | 0.8954 | 0.91162 | 0.96041 | 1.083 | 1.343
| -30 | VIS | 0.91634 | 0.92596 | 0.99665 | 1.1319 | 1.3786
|  | NIR | 0.89564 | 0.91184 | 0.9604 | 1.0763 | 1.308
| -35 | VIS | 0.91895 | 0.93966 | 1.0014 | 1.1285 | 1.3646
|  | NIR | 0.90511 | 0.91895 | 0.96575 | 1.0752 | 1.2914
| -40 | VIS | 0.93375 | 0.95098 | 1.0162 | 1.134 | 1.3533
|  | NIR | 0.91573 | 0.92807 | 0.9714 | 1.0808 | 1.2798
| -45 | VIS | 0.95156 | 0.97039 | 1.0339 | 1.1459 | 1.3523
|  | NIR | 0.93068 | 0.94138 | 0.98936 | 1.0953 | 1.2817
| -50 | VIS | 0.97562 | 0.99859 | 1.0548 | 1.1691 | 1.3642
|  | NIR | 0.95125 | 0.96161 | 1.0147 | 1.1154 | 1.2934
| -55 | VIS | 1.0143 | 1.0324 | 1.0828 | 1.2073 | 1.3657
|  | NIR | 0.97971 | 0.9966 | 1.0462 | 1.1514 | 1.3302
| -60 | VIS | 1.0659 | 1.0754 | 1.1251 | 1.2626 | 1.3814
|  | NIR | 1.0268 | 1.0405 | 1.0848 | 1.2041 | 1.3436
| -65 | VIS | 1.1078 | 1.1297 | 1.1967 | 1.3412 | 1.3968
|  | NIR | 1.0756 | 1.0925 | 1.1514 | 1.2791 | 1.3509
| -70 | VIS | 1.2054 | 1.2275 | 1.3015 | 1.337 | 1.4567
|  | NIR | 1.1655 | 1.1848 | 1.2512 | 1.3202 | 1.4115
| -75 | VIS | 1.3579 | 1.3827 | 1.3203 | 1.3493 | 1.5523
|  | NIR | 1.3083 | 1.3299 | 1.3169 | 1.3466 | 1.514
| -80 | VIS | 1.3573 | 1.3654 | 1.4084 | 1.5154 | 1.708
|  | NIR | 1.3452 | 1.3612 | 1.4121 | 1.506 | 1.6596
|  |  | 0 | 1 | 2 | 3 | 4
Integration HA Midpoint (h)

## VIS-G + NIR-All Dur
VIS G + NIR All, Durham PSF |  |  | Minimum Transmission: Baseline Performance relative to No AD |  |  |  |  | VIS G + NIR All, Moffat PSF |  |  | Maximum Transmission: Baseline Performance relative to No AD |  |  |  |  | VIS G + NIR All, Moffat PSF |  |  | Total Throughput: Baseline Performance relative to No AD |  |  |  |  | VIS G + NIR All, Durham PSF |  |  | Spectral Distortion (1-Min/Max Transmission)
Declination (deg) | 20 | VIS | 0.69267 | 0.64832 | 0.59072 | 0.39963 | 0.17458 | Declination (deg) | 20 | VIS | 0.99178 | 0.98918 | 0.97764 | 0.91824 | 0.57899 | Declination (deg) | 20 | VIS | 0.89518 | 0.87764 | 0.84186 | 0.72795 | 0.46499 | Declination (deg) | 20 | VIS | 0.30159 | 0.34459 | 0.39577 | 0.56479 | 0.69847
|  | NIR | 0.77798 | 0.74478 | 0.67409 | 0.48711 | 0.16571 |  |  | NIR | 0.9924 | 0.99159 | 0.98911 | 0.98401 | 0.94343 |  |  | NIR | 0.9226 | 0.90852 | 0.86284 | 0.74294 | 0.49336 |  |  | NIR | 0.21606 | 0.24891 | 0.31849 | 0.50497 | 0.82435
| 15 | VIS | 0.76643 | 0.72649 | 0.61857 | 0.4856 | 0.20272 |  | 15 | VIS | 0.99074 | 0.98823 | 0.97824 | 0.94164 | 0.70963 |  | 15 | VIS | 0.92133 | 0.90612 | 0.85823 | 0.78006 | 0.54945 |  | 15 | VIS | 0.22641 | 0.26486 | 0.36767 | 0.48431 | 0.71433
|  | NIR | 0.847 | 0.8177 | 0.72545 | 0.57308 | 0.25887 |  |  | NIR | 0.99585 | 0.9955 | 0.99379 | 0.98691 | 0.95058 |  |  | NIR | 0.94495 | 0.93374 | 0.89112 | 0.79235 | 0.5641 |  |  | NIR | 0.14947 | 0.1786 | 0.27002 | 0.41933 | 0.72767
| 10 | VIS | 0.80606 | 0.78208 | 0.67269 | 0.54797 | 0.29316 |  | 10 | VIS | 0.99177 | 0.99023 | 0.98262 | 0.95286 | 0.82935 |  | 10 | VIS | 0.9382 | 0.92768 | 0.88386 | 0.81172 | 0.61611 |  | 10 | VIS | 0.18725 | 0.2102 | 0.31541 | 0.42492 | 0.64652
|  | NIR | 0.88206 | 0.86118 | 0.77826 | 0.64562 | 0.35938 |  |  | NIR | 0.99646 | 0.9957 | 0.99335 | 0.98818 | 0.91321 |  |  | NIR | 0.96437 | 0.95256 | 0.9132 | 0.82952 | 0.61627 |  |  | NIR | 0.11481 | 0.13511 | 0.21653 | 0.34666 | 0.60646
| 5 | VIS | 0.86337 | 0.8234 | 0.73196 | 0.58725 | 0.34196 |  | 5 | VIS | 0.99439 | 0.99122 | 0.98591 | 0.96266 | 0.87533 |  | 5 | VIS | 0.95753 | 0.94373 | 0.9073 | 0.83417 | 0.671 |  | 5 | VIS | 0.13176 | 0.16931 | 0.25758 | 0.38997 | 0.60933
|  | NIR | 0.9161 | 0.89607 | 0.82387 | 0.68621 | 0.41462 |  |  | NIR | 0.99503 | 0.99623 | 0.99371 | 0.9892 | 0.93853 |  |  | NIR | 0.9741 | 0.96743 | 0.93198 | 0.85785 | 0.66656 |  |  | NIR | 0.079323 | 0.10054 | 0.17092 | 0.3063 | 0.55823
| 0 | VIS | 0.91369 | 0.87161 | 0.77657 | 0.62231 | 0.38546 |  | 0 | VIS | 0.99168 | 0.9941 | 0.98754 | 0.97052 | 0.92714 |  | 0 | VIS | 0.96549 | 0.9601 | 0.92388 | 0.85486 | 0.72396 |  | 0 | VIS | 0.078645 | 0.12321 | 0.21364 | 0.35878 | 0.58425
|  | NIR | 0.94562 | 0.92277 | 0.85673 | 0.72328 | 0.47605 |  |  | NIR | 0.99735 | 0.99472 | 0.99448 | 0.98996 | 0.93187 |  |  | NIR | 0.98368 | 0.97503 | 0.94699 | 0.87966 | 0.70029 |  |  | NIR | 0.05187 | 0.072327 | 0.13852 | 0.26939 | 0.48915
| -5 | VIS | 0.94402 | 0.9156 | 0.80976 | 0.64805 | 0.44123 |  | -5 | VIS | 0.99165 | 0.99115 | 0.98885 | 0.97537 | 0.91504 |  | -5 | VIS | 0.97577 | 0.96563 | 0.93671 | 0.87009 | 0.7486 |  | -5 | VIS | 0.048032 | 0.076226 | 0.18111 | 0.33559 | 0.51781
|  | NIR | 0.96655 | 0.94646 | 0.88297 | 0.75393 | 0.53388 |  |  | NIR | 0.99813 | 0.9972 | 0.99513 | 0.99029 | 0.9737 |  |  | NIR | 0.99029 | 0.98371 | 0.95841 | 0.89542 | 0.75899 |  |  | NIR | 0.031637 | 0.050882 | 0.11271 | 0.23868 | 0.45169
| -10 | VIS | 0.96506 | 0.94097 | 0.83469 | 0.67109 | 0.48443 |  | -10 | VIS | 0.99418 | 0.99137 | 0.98912 | 0.97724 | 0.91807 |  | -10 | VIS | 0.98555 | 0.97418 | 0.94578 | 0.88148 | 0.77071 |  | -10 | VIS | 0.029288 | 0.050842 | 0.15613 | 0.31329 | 0.47234
|  | NIR | 0.97821 | 0.96345 | 0.90375 | 0.78028 | 0.58067 |  |  | NIR | 0.99706 | 0.99769 | 0.996 | 0.99129 | 0.98631 |  |  | NIR | 0.99289 | 0.9885 | 0.96741 | 0.90825 | 0.79446 |  |  | NIR | 0.01891 | 0.034319 | 0.092625 | 0.21287 | 0.41127
| -15 | VIS | 0.97945 | 0.9557 | 0.85708 | 0.70351 | 0.51595 |  | -15 | VIS | 0.99359 | 0.99313 | 0.99156 | 0.98073 | 0.93071 |  | -15 | VIS | 0.98963 | 0.98133 | 0.95443 | 0.89468 | 0.79007 |  | -15 | VIS | 0.014233 | 0.037693 | 0.13563 | 0.28266 | 0.44564
|  | NIR | 0.98858 | 0.97285 | 0.9154 | 0.80387 | 0.62378 |  |  | NIR | 0.99738 | 0.99705 | 0.99467 | 0.99134 | 0.98696 |  |  | NIR | 0.9954 | 0.99102 | 0.97214 | 0.91904 | 0.81619 |  |  | NIR | 0.0088234 | 0.024271 | 0.079699 | 0.18911 | 0.36798
| -20 | VIS | 0.98324 | 0.96423 | 0.87364 | 0.72677 | 0.54224 |  | -20 | VIS | 0.99556 | 0.99386 | 0.99251 | 0.98243 | 0.94261 |  | -20 | VIS | 0.99275 | 0.98523 | 0.95997 | 0.90369 | 0.80739 |  | -20 | VIS | 0.012368 | 0.029812 | 0.11977 | 0.26023 | 0.42475
|  | NIR | 0.99628 | 0.97872 | 0.92559 | 0.81999 | 0.65307 |  |  | NIR | 0.99795 | 0.99683 | 0.99455 | 0.99207 | 0.98763 |  |  | NIR | 0.99698 | 0.99258 | 0.97477 | 0.92777 | 0.83343 |  |  | NIR | 0.0016742 | 0.018177 | 0.069338 | 0.17346 | 0.33875
| -25 | VIS | 0.98474 | 0.96743 | 0.88191 | 0.74181 | 0.56079 |  | -25 | VIS | 0.99857 | 0.99399 | 0.9928 | 0.98355 | 0.95184 |  | -25 | VIS | 0.99384 | 0.98654 | 0.96263 | 0.90958 | 0.82058 |  | -25 | VIS | 0.013851 | 0.026719 | 0.1117 | 0.24578 | 0.41084
|  | NIR | 0.99633 | 0.98094 | 0.9307 | 0.8306 | 0.67098 |  |  | NIR | 0.99988 | 0.99687 | 0.99472 | 0.99274 | 0.98805 |  |  | NIR | 0.99744 | 0.99321 | 0.97658 | 0.93382 | 0.84644 |  |  | NIR | 0.003554 | 0.015981 | 0.064366 | 0.16333 | 0.32091
| -30 | VIS | 0.98311 | 0.96561 | 0.88326 | 0.75049 | 0.5716 |  | -30 | VIS | 0.99479 | 0.99389 | 0.99294 | 0.98543 | 0.95778 |  | -30 | VIS | 0.99232 | 0.98562 | 0.96294 | 0.91357 | 0.82879 |  | -30 | VIS | 0.011746 | 0.028457 | 0.11046 | 0.23842 | 0.4032
|  | NIR | 0.99506 | 0.97936 | 0.93127 | 0.836 | 0.68274 |  |  | NIR | 0.99778 | 0.99686 | 0.99488 | 0.99241 | 0.98941 |  |  | NIR | 0.99684 | 0.99282 | 0.97696 | 0.93624 | 0.85712 |  |  | NIR | 0.0027294 | 0.017552 | 0.063941 | 0.15761 | 0.30995
| -35 | VIS | 0.97914 | 0.9588 | 0.87713 | 0.75269 | 0.58058 |  | -35 | VIS | 0.99328 | 0.99362 | 0.99291 | 0.98615 | 0.96388 |  | -35 | VIS | 0.98874 | 0.98246 | 0.961 | 0.91448 | 0.83617 |  | -35 | VIS | 0.014241 | 0.035052 | 0.11661 | 0.23674 | 0.39767
|  | NIR | 0.98746 | 0.974 | 0.92687 | 0.83732 | 0.69206 |  |  | NIR | 0.99738 | 0.99686 | 0.99483 | 0.99277 | 0.98944 |  |  | NIR | 0.99521 | 0.99138 | 0.97598 | 0.93738 | 0.86348 |  |  | NIR | 0.0099402 | 0.022928 | 0.068313 | 0.15658 | 0.30055
| -40 | VIS | 0.96469 | 0.94484 | 0.86163 | 0.74717 | 0.58809 |  | -40 | VIS | 0.99438 | 0.992 | 0.99122 | 0.98654 | 0.96879 |  | -40 | VIS | 0.98487 | 0.97579 | 0.95524 | 0.91263 | 0.84175 |  | -40 | VIS | 0.029859 | 0.047536 | 0.13074 | 0.24263 | 0.39297
|  | NIR | 0.97637 | 0.96562 | 0.92082 | 0.83246 | 0.69767 |  |  | NIR | 0.99665 | 0.99747 | 0.99621 | 0.9929 | 0.98927 |  |  | NIR | 0.99219 | 0.98926 | 0.9744 | 0.93636 | 0.86692 |  |  | NIR | 0.020354 | 0.031938 | 0.075674 | 0.16158 | 0.29476
| -45 | VIS | 0.94213 | 0.91279 | 0.84157 | 0.73484 | 0.58751 |  | -45 | VIS | 0.99261 | 0.9948 | 0.99207 | 0.98668 | 0.97135 |  | -45 | VIS | 0.97533 | 0.97257 | 0.94923 | 0.90827 | 0.84291 |  | -45 | VIS | 0.050856 | 0.08244 | 0.1517 | 0.25523 | 0.39516
|  | NIR | 0.96254 | 0.94881 | 0.90568 | 0.82299 | 0.69771 |  |  | NIR | 0.9975 | 0.99561 | 0.99514 | 0.99298 | 0.99029 |  |  | NIR | 0.9891 | 0.98311 | 0.96922 | 0.93298 | 0.86857 |  |  | NIR | 0.035048 | 0.047009 | 0.089896 | 0.17119 | 0.29545
| -50 | VIS | 0.90241 | 0.87907 | 0.81688 | 0.71531 | 0.58018 |  | -50 | VIS | 0.99481 | 0.99302 | 0.9923 | 0.9869 | 0.97445 |  | -50 | VIS | 0.96918 | 0.96121 | 0.94073 | 0.90135 | 0.84169 |  | -50 | VIS | 0.092886 | 0.11475 | 0.17678 | 0.27519 | 0.40461
|  | NIR | 0.94015 | 0.92971 | 0.88494 | 0.80831 | 0.69099 |  |  | NIR | 0.99558 | 0.99644 | 0.99439 | 0.99292 | 0.99008 |  |  | NIR | 0.98122 | 0.97787 | 0.9616 | 0.92696 | 0.86609 |  |  | NIR | 0.055671 | 0.066973 | 0.11007 | 0.18593 | 0.30208
| -55 | VIS | 0.85867 | 0.83773 | 0.78785 | 0.68548 | 0.57476 |  | -55 | VIS | 0.99383 | 0.99336 | 0.99185 | 0.98643 | 0.97588 |  | -55 | VIS | 0.95504 | 0.94833 | 0.92941 | 0.89012 | 0.83968 |  | -55 | VIS | 0.136 | 0.15667 | 0.20568 | 0.30509 | 0.41104
|  | NIR | 0.91333 | 0.9005 | 0.85984 | 0.78414 | 0.68563 |  |  | NIR | 0.99553 | 0.99521 | 0.99401 | 0.99284 | 0.99039 |  |  | NIR | 0.97304 | 0.96873 | 0.95112 | 0.91819 | 0.86215 |  |  | NIR | 0.082571 | 0.095167 | 0.13498 | 0.21021 | 0.30771
| -60 | VIS | 0.80288 | 0.79203 | 0.75003 | 0.64607 | 0.56692 |  | -60 | VIS | 0.99305 | 0.9927 | 0.99128 | 0.98697 | 0.9769 |  | -60 | VIS | 0.93683 | 0.93206 | 0.91511 | 0.87551 | 0.83627 |  | -60 | VIS | 0.1915 | 0.20214 | 0.24337 | 0.3454 | 0.41968
|  | NIR | 0.8747 | 0.8649 | 0.83063 | 0.75263 | 0.67781 |  |  | NIR | 0.995 | 0.99456 | 0.99349 | 0.99164 | 0.99102 |  |  | NIR | 0.96184 | 0.95566 | 0.93729 | 0.90493 | 0.85522 |  |  | NIR | 0.12091 | 0.13037 | 0.16392 | 0.24102 | 0.31605
| -65 | VIS | 0.76309 | 0.74543 | 0.69207 | 0.59581 | 0.56041 |  | -65 | VIS | 0.99226 | 0.99178 | 0.99033 | 0.98525 | 0.97683 |  | -65 | VIS | 0.91939 | 0.91318 | 0.89334 | 0.8547 | 0.83286 |  | -65 | VIS | 0.23095 | 0.24839 | 0.30117 | 0.39527 | 0.42629
|  | NIR | 0.83803 | 0.82508 | 0.78439 | 0.71071 | 0.67047 |  |  | NIR | 0.99422 | 0.9941 | 0.99264 | 0.99217 | 0.9933 |  |  | NIR | 0.94162 | 0.93664 | 0.91997 | 0.88893 | 0.84707 |  |  | NIR | 0.1571 | 0.17002 | 0.20979 | 0.28368 | 0.32501
| -70 | VIS | 0.68445 | 0.66897 | 0.61974 | 0.59239 | 0.5307 |  | -70 | VIS | 0.99083 | 0.99037 | 0.98819 | 0.98379 | 0.98181 |  | -70 | VIS | 0.89013 | 0.88406 | 0.86431 | 0.84675 | 0.82256 |  | -70 | VIS | 0.30922 | 0.32453 | 0.37286 | 0.39785 | 0.45947
|  | NIR | 0.777 | 0.76432 | 0.72609 | 0.69162 | 0.63294 |  |  | NIR | 0.99317 | 0.99277 | 0.99248 | 0.99357 | 0.98952 |  |  | NIR | 0.91819 | 0.91306 | 0.89705 | 0.87291 | 0.83454 |  |  | NIR | 0.21765 | 0.23011 | 0.2684 | 0.3039 | 0.36035
| -75 | VIS | 0.57579 | 0.56465 | 0.60179 | 0.59027 | 0.4844 |  | -75 | VIS | 0.98651 | 0.98601 | 0.98427 | 0.98656 | 0.98161 |  | -75 | VIS | 0.84882 | 0.84319 | 0.84764 | 0.84196 | 0.80219 |  | -75 | VIS | 0.41634 | 0.42734 | 0.38859 | 0.40169 | 0.50652
|  | NIR | 0.69804 | 0.68605 | 0.69385 | 0.66453 | 0.59154 |  |  | NIR | 0.99422 | 0.99405 | 0.99467 | 0.99084 | 0.98941 |  |  | NIR | 0.88676 | 0.882 | 0.87257 | 0.8521 | 0.81452 |  |  | NIR | 0.29791 | 0.30984 | 0.30243 | 0.32933 | 0.40213
| -80 | VIS | 0.56693 | 0.56362 | 0.54885 | 0.50559 | 0.42585 |  | -80 | VIS | 0.9887 | 0.98832 | 0.98653 | 0.98478 | 0.9822 |  | -80 | VIS | 0.843 | 0.83946 | 0.82763 | 0.80727 | 0.77672 |  | -80 | VIS | 0.42659 | 0.42972 | 0.44366 | 0.4866 | 0.56643
|  | NIR | 0.66538 | 0.65724 | 0.63447 | 0.59505 | 0.5398 |  |  | NIR | 0.99069 | 0.99044 | 0.99068 | 0.98954 | 0.98779 |  |  | NIR | 0.85364 | 0.8498 | 0.83856 | 0.81744 | 0.7867 |  |  | NIR | 0.32837 | 0.33641 | 0.35956 | 0.39866 | 0.45353
|  |  | 0 | 1 | 2 | 3 | 4 |  |  |  | 0 | 1 | 2 | 3 | 4 |  |  |  | 0 | 1 | 2 | 3 | 4 |  |  |  | 0 | 1 | 2 | 3 | 4
|  |  | Integration HA Midpoint (h) | [7 empty] | Integration HA Midpoint (h) | [7 empty] | Integration HA Midpoint (h) | [7 empty] | Integration HA Midpoint (h)
VIS G + NIR All, Durham PSF |  |  | Minimum Transmission: ADC relative to Optical-Relay Baseline
Declination (deg) | 20 | VIS | 1.2833 | 1.3711 | 1.5048 | 2.2243 | 5.0916
|  | NIR | 1.1426 | 1.1935 | 1.3187 | 1.8248 | 5.3641
| 15 | VIS | 1.1598 | 1.2235 | 1.437 | 1.8305 | 4.3848
|  | NIR | 1.0495 | 1.0871 | 1.2253 | 1.5511 | 3.4337
| 10 | VIS | 1.1028 | 1.1366 | 1.3214 | 1.6221 | 3.0321
|  | NIR | 1.0077 | 1.0322 | 1.1421 | 1.3768 | 2.4734
| 5 | VIS | 1.0296 | 1.0795 | 1.2144 | 1.5136 | 2.5994
|  | NIR | 0.9703 | 0.99198 | 1.0789 | 1.2954 | 2.1439
| 0 | VIS | 0.97286 | 1.0198 | 1.1446 | 1.4284 | 2.306
|  | NIR | 0.94001 | 0.96328 | 1.0375 | 1.229 | 1.8672
| -5 | VIS | 0.9416 | 0.97083 | 1.0977 | 1.3716 | 2.0146
|  | NIR | 0.91965 | 0.93917 | 1.0067 | 1.179 | 1.6649
| -10 | VIS | 0.92107 | 0.94466 | 1.0649 | 1.3246 | 1.8349
|  | NIR | 0.90869 | 0.92261 | 0.98356 | 1.1392 | 1.5308
| -15 | VIS | 0.90754 | 0.9301 | 1.0371 | 1.2635 | 1.7228
|  | NIR | 0.89916 | 0.9137 | 0.97104 | 1.1058 | 1.425
| -20 | VIS | 0.90404 | 0.92186 | 1.0175 | 1.2231 | 1.6393
|  | NIR | 0.89221 | 0.90822 | 0.96035 | 1.084 | 1.3611
| -25 | VIS | 0.90267 | 0.91882 | 1.0079 | 1.1983 | 1.5851
|  | NIR | 0.89217 | 0.90616 | 0.95508 | 1.0702 | 1.3248
| -30 | VIS | 0.90416 | 0.92055 | 1.0064 | 1.1844 | 1.5551
|  | NIR | 0.8933 | 0.90762 | 0.95449 | 1.0633 | 1.3019
| -35 | VIS | 0.90783 | 0.92709 | 1.0134 | 1.181 | 1.531
|  | NIR | 0.90017 | 0.91262 | 0.95902 | 1.0616 | 1.2844
| -40 | VIS | 0.92143 | 0.94078 | 1.0316 | 1.1897 | 1.5115
|  | NIR | 0.9104 | 0.92054 | 0.96532 | 1.0678 | 1.2741
| -45 | VIS | 0.94349 | 0.97382 | 1.0562 | 1.2096 | 1.513
|  | NIR | 0.92348 | 0.93685 | 0.98146 | 1.0801 | 1.274
| -50 | VIS | 0.98502 | 1.0112 | 1.0882 | 1.2427 | 1.5321
|  | NIR | 0.94547 | 0.95609 | 1.0045 | 1.0997 | 1.2864
| -55 | VIS | 1.0352 | 1.0611 | 1.1282 | 1.2967 | 1.5465
|  | NIR | 0.97324 | 0.98711 | 1.0338 | 1.1336 | 1.2964
| -60 | VIS | 1.1071 | 1.1223 | 1.1851 | 1.3758 | 1.5679
|  | NIR | 1.0162 | 1.0277 | 1.0701 | 1.181 | 1.3114
| -65 | VIS | 1.1649 | 1.1925 | 1.2844 | 1.4919 | 1.5861
|  | NIR | 1.0607 | 1.0773 | 1.1332 | 1.2507 | 1.3258
| -70 | VIS | 1.2987 | 1.3288 | 1.4343 | 1.5005 | 1.6749
|  | NIR | 1.144 | 1.163 | 1.2242 | 1.2852 | 1.4044
| -75 | VIS | 1.5438 | 1.5742 | 1.4771 | 1.5059 | 1.835
|  | NIR | 1.2734 | 1.2957 | 1.2811 | 1.3376 | 1.5027
| -80 | VIS | 1.5679 | 1.5771 | 1.6196 | 1.7581 | 2.0873
|  | NIR | 1.3359 | 1.3524 | 1.401 | 1.4938 | 1.6467
|  |  | 0 | 1 | 2 | 3 | 4
Integration HA Midpoint (h)

## VIS-R + NIR-All Dur
VIS R + NIR All, Durham PSF |  |  | Minimum Transmission: Baseline Performance relative to No AD |  |  |  |  | VIS R + NIR All, Durham PSF |  |  | Maximum Transmission: Baseline Performance relative to No AD |  |  |  |  | VIS R + NIR All, Durham PSF |  |  | Total Throughput: Baseline Performance relative to No AD |  |  |  |  | VIS R + NIR All, Durham PSF |  |  | Spectral Distortion (1-Min/Max Transmission)
Declination (deg) | 20 | VIS | 0.88434 | 0.86476 | 0.78871 | 0.63573 | 0.3105 | Declination (deg) | 20 | VIS | 0.99755 | 0.99686 | 0.99701 | 0.99204 | 0.96659 | Declination (deg) | 20 | VIS | 0.96015 | 0.95312 | 0.93892 | 0.88544 | 0.7114 | Declination (deg) | 20 | VIS | 0.11349 | 0.13252 | 0.20892 | 0.35917 | 0.67877
|  | NIR | 0.78637 | 0.75361 | 0.68587 | 0.48626 | 0.18639 |  |  | NIR | 0.9991 | 0.99886 | 0.99621 | 0.98737 | 0.86452 |  |  | NIR | 0.92764 | 0.91443 | 0.86587 | 0.74513 | 0.4865 |  |  | NIR | 0.21293 | 0.24553 | 0.31152 | 0.50752 | 0.7844
| 15 | VIS | 0.91687 | 0.90022 | 0.81841 | 0.70463 | 0.40691 |  | 15 | VIS | 0.99785 | 0.99742 | 0.99756 | 0.99273 | 0.96277 |  | 15 | VIS | 0.9714 | 0.96572 | 0.94956 | 0.90983 | 0.76881 |  | 15 | VIS | 0.081155 | 0.097453 | 0.17959 | 0.29021 | 0.57736
|  | NIR | 0.84696 | 0.8172 | 0.7254 | 0.57527 | 0.2598 |  |  | NIR | 0.99922 | 0.99905 | 0.99695 | 0.99276 | 0.94489 |  |  | NIR | 0.9493 | 0.9387 | 0.89557 | 0.79788 | 0.56398 |  |  | NIR | 0.15238 | 0.18203 | 0.27238 | 0.42054 | 0.72505
| 10 | VIS | 0.93613 | 0.92512 | 0.875 | 0.75399 | 0.48651 |  | 10 | VIS | 0.99725 | 0.99779 | 0.99647 | 0.99419 | 0.98473 |  | 10 | VIS | 0.97864 | 0.9748 | 0.95709 | 0.92655 | 0.82016 |  | 10 | VIS | 0.061282 | 0.07283 | 0.12191 | 0.2416 | 0.50595
|  | NIR | 0.88793 | 0.86079 | 0.77646 | 0.64879 | 0.34075 |  |  | NIR | 0.99981 | 0.99922 | 0.99839 | 0.99421 | 0.94862 |  |  | NIR | 0.96707 | 0.95735 | 0.92121 | 0.83608 | 0.62242 |  |  | NIR | 0.1119 | 0.13855 | 0.22228 | 0.34743 | 0.6408
| 5 | VIS | 0.95587 | 0.94221 | 0.90156 | 0.78837 | 0.55847 |  | 5 | VIS | 0.99802 | 0.99737 | 0.99692 | 0.99527 | 0.97897 |  | 5 | VIS | 0.98533 | 0.98082 | 0.96652 | 0.93815 | 0.84892 |  | 5 | VIS | 0.042229 | 0.055307 | 0.095649 | 0.20789 | 0.42953
|  | NIR | 0.92214 | 0.89935 | 0.82269 | 0.68668 | 0.41047 |  |  | NIR | 0.99968 | 0.99971 | 0.99866 | 0.99518 | 0.97892 |  |  | NIR | 0.97751 | 0.9707 | 0.93969 | 0.86504 | 0.68834 |  |  | NIR | 0.077562 | 0.10038 | 0.17621 | 0.31 | 0.58069
| 0 | VIS | 0.97056 | 0.9579 | 0.92115 | 0.81578 | 0.61869 |  | 0 | VIS | 0.99874 | 0.99778 | 0.99738 | 0.99607 | 0.98447 |  | 0 | VIS | 0.99042 | 0.98609 | 0.97352 | 0.94739 | 0.87534 |  | 0 | VIS | 0.028216 | 0.039967 | 0.076424 | 0.18099 | 0.37155
|  | NIR | 0.94798 | 0.92901 | 0.85607 | 0.72373 | 0.47537 |  |  | NIR | 0.9993 | 0.9997 | 0.99881 | 0.99612 | 0.98455 |  |  | NIR | 0.98533 | 0.97932 | 0.95379 | 0.88756 | 0.73245 |  |  | NIR | 0.051353 | 0.070719 | 0.14291 | 0.27345 | 0.51717
| -5 | VIS | 0.98128 | 0.97093 | 0.93548 | 0.83486 | 0.66845 |  | -5 | VIS | 0.99911 | 0.99879 | 0.99763 | 0.99666 | 0.98812 |  | -5 | VIS | 0.9941 | 0.9907 | 0.97869 | 0.95402 | 0.89516 |  | -5 | VIS | 0.01785 | 0.027887 | 0.0623 | 0.16234 | 0.32351
|  | NIR | 0.96839 | 0.94855 | 0.88247 | 0.75286 | 0.53177 |  |  | NIR | 0.99922 | 0.99916 | 0.99897 | 0.99659 | 0.98828 |  |  | NIR | 0.99115 | 0.98551 | 0.96425 | 0.90428 | 0.76893 |  |  | NIR | 0.030858 | 0.050656 | 0.11662 | 0.24456 | 0.46192
| -10 | VIS | 0.98827 | 0.9796 | 0.94439 | 0.87218 | 0.70726 |  | -10 | VIS | 0.99907 | 0.99908 | 0.99691 | 0.99536 | 0.98948 |  | -10 | VIS | 0.99631 | 0.99359 | 0.98155 | 0.95636 | 0.90892 |  | -10 | VIS | 0.010816 | 0.019499 | 0.052685 | 0.12375 | 0.28523
|  | NIR | 0.98129 | 0.96528 | 0.90702 | 0.77757 | 0.58271 |  |  | NIR | 0.99931 | 0.99898 | 0.99969 | 0.99793 | 0.9916 |  |  | NIR | 0.99495 | 0.98971 | 0.97173 | 0.91887 | 0.79914 |  |  | NIR | 0.018041 | 0.033736 | 0.092697 | 0.22082 | 0.41235
| -15 | VIS | 0.99394 | 0.98498 | 0.95256 | 0.88727 | 0.73574 |  | -15 | VIS | 0.99908 | 0.99914 | 0.99727 | 0.99583 | 0.99115 |  | -15 | VIS | 0.99774 | 0.99538 | 0.98437 | 0.96166 | 0.91904 |  | -15 | VIS | 0.005149 | 0.014171 | 0.044836 | 0.10902 | 0.25769
|  | NIR | 0.99083 | 0.97501 | 0.9217 | 0.80163 | 0.6242 |  |  | NIR | 0.99932 | 0.99902 | 0.99964 | 0.99817 | 0.99287 |  |  | NIR | 0.99735 | 0.99293 | 0.97675 | 0.92981 | 0.82217 |  |  | NIR | 0.0084932 | 0.02404 | 0.077972 | 0.1969 | 0.37132
| -20 | VIS | 0.99564 | 0.98795 | 0.9578 | 0.89776 | 0.75889 |  | -20 | VIS | 0.99913 | 0.99902 | 0.99742 | 0.99628 | 0.99254 |  | -20 | VIS | 0.99834 | 0.99624 | 0.9862 | 0.96546 | 0.92705 |  | -20 | VIS | 0.0034999 | 0.011081 | 0.039715 | 0.098889 | 0.23541
|  | NIR | 0.99623 | 0.98192 | 0.93125 | 0.81897 | 0.65233 |  |  | NIR | 0.99948 | 0.99929 | 0.99968 | 0.99832 | 0.99385 |  |  | NIR | 0.99881 | 0.99484 | 0.97981 | 0.93758 | 0.84032 |  |  | NIR | 0.0032525 | 0.017381 | 0.06845 | 0.17965 | 0.34364
| -25 | VIS | 0.99584 | 0.99044 | 0.96094 | 0.90521 | 0.77541 |  | -25 | VIS | 0.99977 | 0.99867 | 0.99755 | 0.99656 | 0.99353 |  | -25 | VIS | 0.99851 | 0.99621 | 0.98716 | 0.96792 | 0.93286 |  | -25 | VIS | 0.0039248 | 0.0082374 | 0.036697 | 0.091668 | 0.21954
|  | NIR | 0.99879 | 0.98439 | 0.93614 | 0.83003 | 0.671 |  |  | NIR | 1 | 0.99946 | 0.99968 | 0.99844 | 0.99482 |  |  | NIR | 0.99931 | 0.99562 | 0.98142 | 0.94275 | 0.85417 |  |  | NIR | 0.0012112 | 0.015086 | 0.063556 | 0.16867 | 0.32551
| -30 | VIS | 0.99543 | 0.98842 | 0.9617 | 0.90898 | 0.78637 |  | -30 | VIS | 0.99913 | 0.99903 | 0.99772 | 0.99675 | 0.99427 |  | -30 | VIS | 0.99837 | 0.99636 | 0.98739 | 0.96924 | 0.93682 |  | -30 | VIS | 0.0037042 | 0.010619 | 0.036107 | 0.088059 | 0.20909
|  | NIR | 0.99597 | 0.98263 | 0.93694 | 0.83583 | 0.68286 |  |  | NIR | 0.99945 | 0.99928 | 0.99961 | 0.99851 | 0.99545 |  |  | NIR | 0.99868 | 0.99506 | 0.98148 | 0.94559 | 0.86421 |  |  | NIR | 0.0034815 | 0.016659 | 0.0627 | 0.16292 | 0.31402
| -35 | VIS | 0.99356 | 0.98559 | 0.95957 | 0.91007 | 0.79461 |  | -35 | VIS | 0.99894 | 0.99888 | 0.9977 | 0.99687 | 0.99544 |  | -35 | VIS | 0.99745 | 0.99537 | 0.98668 | 0.96951 | 0.94 |  | -35 | VIS | 0.0053875 | 0.013309 | 0.038215 | 0.087072 | 0.20175
|  | NIR | 0.99037 | 0.97746 | 0.93284 | 0.83706 | 0.69221 |  |  | NIR | 0.99942 | 0.9994 | 0.99961 | 0.99863 | 0.99547 |  |  | NIR | 0.9972 | 0.9937 | 0.9803 | 0.94614 | 0.87045 |  |  | NIR | 0.0090578 | 0.021954 | 0.066793 | 0.1618 | 0.30464
| -40 | VIS | 0.98807 | 0.98118 | 0.95563 | 0.90802 | 0.79999 |  | -40 | VIS | 0.99922 | 0.99909 | 0.99783 | 0.99693 | 0.99583 |  | -40 | VIS | 0.99622 | 0.994 | 0.98528 | 0.96865 | 0.94175 |  | -40 | VIS | 0.011159 | 0.01792 | 0.042296 | 0.08919 | 0.19666
|  | NIR | 0.97992 | 0.96707 | 0.92392 | 0.83232 | 0.69873 |  |  | NIR | 0.99913 | 0.99902 | 0.99952 | 0.99867 | 0.99585 |  |  | NIR | 0.99443 | 0.99065 | 0.97761 | 0.94462 | 0.87456 |  |  | NIR | 0.019225 | 0.031986 | 0.07564 | 0.16657 | 0.29835
| -45 | VIS | 0.98065 | 0.97255 | 0.94807 | 0.90324 | 0.80061 |  | -45 | VIS | 0.99914 | 0.99842 | 0.99757 | 0.99695 | 0.99623 |  | -45 | VIS | 0.9938 | 0.99086 | 0.98269 | 0.9668 | 0.9421 |  | -45 | VIS | 0.018508 | 0.025903 | 0.049617 | 0.093999 | 0.19636
|  | NIR | 0.96466 | 0.95361 | 0.90979 | 0.82303 | 0.69806 |  |  | NIR | 0.99909 | 0.99957 | 0.99958 | 0.99867 | 0.99611 |  |  | NIR | 0.99061 | 0.98663 | 0.97357 | 0.94089 | 0.87564 |  |  | NIR | 0.034462 | 0.045972 | 0.089834 | 0.17587 | 0.29921
| -50 | VIS | 0.96896 | 0.96202 | 0.93843 | 0.89465 | 0.79729 |  | -50 | VIS | 0.99837 | 0.99823 | 0.99726 | 0.99694 | 0.99645 |  | -50 | VIS | 0.98959 | 0.98727 | 0.97909 | 0.96368 | 0.9411 |  | -50 | VIS | 0.029462 | 0.03628 | 0.058992 | 0.1026 | 0.19987
|  | NIR | 0.94593 | 0.93347 | 0.89037 | 0.80766 | 0.69254 |  |  | NIR | 0.9996 | 0.99954 | 0.99967 | 0.99864 | 0.9964 |  |  | NIR | 0.98441 | 0.98058 | 0.96694 | 0.93463 | 0.87381 |  |  | NIR | 0.05369 | 0.066097 | 0.10934 | 0.19124 | 0.30496
| -55 | VIS | 0.95476 | 0.94731 | 0.9269 | 0.85956 | 0.79325 |  | -55 | VIS | 0.99823 | 0.99795 | 0.99791 | 0.99801 | 0.99661 |  | -55 | VIS | 0.98481 | 0.98232 | 0.97505 | 0.96171 | 0.93959 |  | -55 | VIS | 0.043544 | 0.050742 | 0.071161 | 0.13873 | 0.20406
|  | NIR | 0.91945 | 0.90559 | 0.86128 | 0.7843 | 0.68725 |  |  | NIR | 0.99952 | 0.99956 | 0.99904 | 0.99799 | 0.99658 |  |  | NIR | 0.9764 | 0.97251 | 0.95772 | 0.9249 | 0.86922 |  |  | NIR | 0.080107 | 0.094008 | 0.1379 | 0.21412 | 0.3104
| -60 | VIS | 0.93462 | 0.92874 | 0.90966 | 0.83909 | 0.78585 |  | -60 | VIS | 0.9976 | 0.99716 | 0.99769 | 0.9979 | 0.99675 |  | -60 | VIS | 0.97799 | 0.97539 | 0.96863 | 0.95584 | 0.93706 |  | -60 | VIS | 0.063134 | 0.068608 | 0.088232 | 0.15914 | 0.21158
|  | NIR | 0.88178 | 0.8717 | 0.8312 | 0.75244 | 0.67916 |  |  | NIR | 0.99968 | 0.99978 | 0.99898 | 0.99793 | 0.99678 |  |  | NIR | 0.96544 | 0.96021 | 0.94427 | 0.91264 | 0.86175 |  |  | NIR | 0.11793 | 0.12811 | 0.16795 | 0.246 | 0.31865
| -65 | VIS | 0.91477 | 0.9075 | 0.86249 | 0.81166 | 0.77711 |  | -65 | VIS | 0.99798 | 0.99783 | 0.99834 | 0.99778 | 0.997 |  | -65 | VIS | 0.97017 | 0.96783 | 0.96243 | 0.9479 | 0.93395 |  | -65 | VIS | 0.083378 | 0.090527 | 0.13608 | 0.18654 | 0.22055
|  | NIR | 0.83987 | 0.82628 | 0.78597 | 0.71083 | 0.6732 |  |  | NIR | 0.9991 | 0.99906 | 0.99836 | 0.99772 | 0.99696 |  |  | NIR | 0.94721 | 0.9429 | 0.92699 | 0.8959 | 0.85136 |  |  | NIR | 0.15938 | 0.17295 | 0.21273 | 0.28754 | 0.32474
| -70 | VIS | 0.85783 | 0.84994 | 0.82344 | 0.79919 | 0.75609 |  | -70 | VIS | 0.99861 | 0.99856 | 0.99811 | 0.99774 | 0.99673 |  | -70 | VIS | 0.96127 | 0.95894 | 0.95136 | 0.94237 | 0.92701 |  | -70 | VIS | 0.14097 | 0.14884 | 0.175 | 0.199 | 0.24143
|  | NIR | 0.77858 | 0.76568 | 0.72732 | 0.69324 | 0.64094 |  |  | NIR | 0.99822 | 0.99818 | 0.99805 | 0.99773 | 0.9974 |  |  | NIR | 0.9238 | 0.91931 | 0.90416 | 0.87775 | 0.83628 |  |  | NIR | 0.22003 | 0.23292 | 0.27126 | 0.30518 | 0.35739
| -75 | VIS | 0.80385 | 0.79615 | 0.79827 | 0.78056 | 0.72581 |  | -75 | VIS | 0.99813 | 0.99804 | 0.9979 | 0.99767 | 0.99577 |  | -75 | VIS | 0.9456 | 0.94331 | 0.94206 | 0.93511 | 0.91648 |  | -75 | VIS | 0.19464 | 0.20228 | 0.20005 | 0.21761 | 0.27111
|  | NIR | 0.6983 | 0.68723 | 0.69467 | 0.67731 | 0.59831 |  |  | NIR | 0.99805 | 0.99799 | 0.99788 | 0.99764 | 0.99826 |  |  | NIR | 0.89133 | 0.88717 | 0.87652 | 0.85376 | 0.81622 |  |  | NIR | 0.30034 | 0.31139 | 0.30385 | 0.32109 | 0.40065
| -80 | VIS | 0.78205 | 0.7761 | 0.75822 | 0.7288 | 0.68837 |  | -80 | VIS | 0.99785 | 0.99773 | 0.99663 | 0.99592 | 0.99688 |  | -80 | VIS | 0.93557 | 0.93362 | 0.92746 | 0.91761 | 0.90464 |  | -80 | VIS | 0.21626 | 0.22213 | 0.23922 | 0.26822 | 0.30948
|  | NIR | 0.67811 | 0.67147 | 0.64865 | 0.6053 | 0.5415 |  |  | NIR | 0.99785 | 0.99809 | 0.99865 | 0.99866 | 0.99673 |  |  | NIR | 0.85564 | 0.85223 | 0.8412 | 0.81998 | 0.7958 |  |  | NIR | 0.32043 | 0.32725 | 0.35047 | 0.39389 | 0.45673
|  |  | 0 | 1 | 2 | 3 | 4 |  |  |  | 0 | 1 | 2 | 3 | 4 |  |  |  | 0 | 1 | 2 | 3 | 4 |  |  |  | 0 | 1 | 2 | 3 | 4
|  |  | Integration HA Midpoint (h) | [7 empty] | Integration HA Midpoint (h) | [7 empty] | Integration HA Midpoint (h) | [7 empty] | Integration HA Midpoint (h)
VIS R + NIR All, Durham PSF |  |  | Minimum Transmission: ADC relative to Optical-Relay Baseline
Declination (deg) | 20 | VIS | 1.0051 | 1.0279 | 1.127 | 1.3982 | 2.8628
|  | NIR | 1.1304 | 1.1795 | 1.296 | 1.828 | 4.769
| 15 | VIS | 0.96949 | 0.98742 | 1.0861 | 1.2615 | 2.1845
|  | NIR | 1.0495 | 1.0877 | 1.2254 | 1.5452 | 3.4215
| 10 | VIS | 0.94953 | 0.96084 | 1.0159 | 1.1789 | 1.8271
|  | NIR | 1.0011 | 1.0326 | 1.1448 | 1.3701 | 2.6087
| 5 | VIS | 0.92993 | 0.94341 | 0.98594 | 1.1275 | 1.5916
|  | NIR | 0.96394 | 0.98836 | 1.0805 | 1.2945 | 2.1655
| 0 | VIS | 0.91585 | 0.92795 | 0.96497 | 1.0896 | 1.4367
|  | NIR | 0.93767 | 0.95682 | 1.0383 | 1.2282 | 1.8699
| -5 | VIS | 0.90585 | 0.9155 | 0.9502 | 1.0647 | 1.3298
|  | NIR | 0.91791 | 0.93711 | 1.0073 | 1.1807 | 1.6716
| -10 | VIS | 0.89944 | 0.9074 | 0.94123 | 1.0192 | 1.2568
|  | NIR | 0.90584 | 0.92086 | 0.98001 | 1.1432 | 1.5254
| -15 | VIS | 0.89431 | 0.90244 | 0.93316 | 1.0018 | 1.2082
|  | NIR | 0.89711 | 0.91168 | 0.9644 | 1.1088 | 1.4241
| -20 | VIS | 0.89278 | 0.89973 | 0.92805 | 0.99012 | 1.1713
|  | NIR | 0.89226 | 0.90526 | 0.95451 | 1.0854 | 1.3626
| -25 | VIS | 0.8926 | 0.89747 | 0.92502 | 0.98197 | 1.1463
|  | NIR | 0.88997 | 0.90299 | 0.94952 | 1.0709 | 1.3247
| -30 | VIS | 0.89297 | 0.89931 | 0.92429 | 0.9779 | 1.1304
|  | NIR | 0.89249 | 0.9046 | 0.94872 | 1.0635 | 1.3017
| -35 | VIS | 0.89465 | 0.90189 | 0.92634 | 0.97672 | 1.1186
|  | NIR | 0.89753 | 0.90939 | 0.95288 | 1.0619 | 1.2841
| -40 | VIS | 0.89962 | 0.90594 | 0.93016 | 0.97893 | 1.1111
|  | NIR | 0.9071 | 0.91916 | 0.96208 | 1.068 | 1.2721
| -45 | VIS | 0.90643 | 0.91397 | 0.93758 | 0.98411 | 1.1103
|  | NIR | 0.92146 | 0.93213 | 0.97703 | 1.08 | 1.2734
| -50 | VIS | 0.91737 | 0.92398 | 0.94721 | 0.99356 | 1.1149
|  | NIR | 0.9397 | 0.95224 | 0.99834 | 1.1006 | 1.2835
| -55 | VIS | 0.931 | 0.93833 | 0.95899 | 1.0341 | 1.1206
|  | NIR | 0.96676 | 0.98155 | 1.0321 | 1.1333 | 1.2934
| -60 | VIS | 0.95107 | 0.95709 | 0.97716 | 1.0593 | 1.1311
|  | NIR | 1.0081 | 1.0197 | 1.0694 | 1.1813 | 1.3088
| -65 | VIS | 0.97171 | 0.97949 | 1.0306 | 1.0952 | 1.1438
|  | NIR | 1.0584 | 1.0758 | 1.1309 | 1.2505 | 1.3204
| -70 | VIS | 1.0362 | 1.0458 | 1.0795 | 1.1122 | 1.1756
|  | NIR | 1.1417 | 1.1609 | 1.2221 | 1.2822 | 1.3869
| -75 | VIS | 1.1058 | 1.1165 | 1.1135 | 1.1388 | 1.2247
|  | NIR | 1.2729 | 1.2934 | 1.2796 | 1.3124 | 1.4857
| -80 | VIS | 1.1366 | 1.1453 | 1.1723 | 1.2197 | 1.2913
|  | NIR | 1.3108 | 1.3238 | 1.3704 | 1.4685 | 1.6415
|  |  | 0 | 1 | 2 | 3 | 4
Integration HA Midpoint (h)

## Survey Speed Gains
VIS B + NIR All, Durham PSF |  |  | Minimimum Transmission Survey Speed Gain: ADC Relative to Baseline |  |  |  |  | VIS G + NIR All, Durham PSF |  |  | Minimimum Transmission Survey Speed Gain: ADC Relative to Baseline |  |  |  |  | VIS R + NIR All, Durham PSF |  |  | Minimimum Transmission Survey Speed Gain: ADC Relative to Baseline
Declination (deg) | 20 | VIS | 1.1674 | 1.2904 | 1.4624 | 2.6888 | 11.234 | Declination (deg) | 20 | VIS | 1.3339 | 1.5226 | 1.8341 | 4.0075 | 20.9984 | Declination (deg) | 20 | VIS | 0.81836 | 0.85584 | 1.0288 | 1.5836 | 6.6384
|  | NIR | 1.063 | 1.1608 | 1.4236 | 2.639 | 8.7462 |  |  | NIR | 1.0574 | 1.1538 | 1.4085 | 2.6973 | 23.3069 |  |  | NIR | 1.035 | 1.1269 | 1.3605 | 2.7067 | 18.4223
| 15 | VIS | 0.99177 | 1.0777 | 1.3756 | 2.0478 | 8.9557 |  | 15 | VIS | 1.0895 | 1.2126 | 1.6726 | 2.7141 | 15.5735 |  | 15 | VIS | 0.76132 | 0.78974 | 0.95552 | 1.289 | 3.8654
|  | NIR | 0.91377 | 0.98067 | 1.2615 | 2.0087 | 6.1317 |  |  | NIR | 0.8921 | 0.95718 | 1.2161 | 1.9488 | 9.5503 |  |  | NIR | 0.89218 | 0.95835 | 1.2162 | 1.9339 | 9.4824
| 10 | VIS | 0.92162 | 0.96385 | 1.2225 | 1.6836 | 6.767 |  | 10 | VIS | 0.98501 | 1.0463 | 1.4143 | 2.1314 | 7.4468 |  | 10 | VIS | 0.7303 | 0.7478 | 0.83592 | 1.1258 | 2.7039
|  | NIR | 0.83467 | 0.88115 | 1.0845 | 1.6145 | 4.6578 |  |  | NIR | 0.8226 | 0.86297 | 1.0566 | 1.5354 | 4.9552 |  |  | NIR | 0.81175 | 0.86375 | 1.0615 | 1.5205 | 5.5121
| 5 | VIS | 0.82756 | 0.89716 | 1.073 | 1.4904 | 3.2403 |  | 5 | VIS | 0.85859 | 0.94397 | 1.1945 | 1.8558 | 5.473 |  | 5 | VIS | 0.70046 | 0.72092 | 0.78739 | 1.0297 | 2.052
|  | NIR | 0.77318 | 0.80823 | 0.96582 | 1.4161 | 3.3382 |  |  | NIR | 0.7626 | 0.79706 | 0.94289 | 1.3591 | 3.723 |  |  | NIR | 0.75263 | 0.79126 | 0.94561 | 1.3573 | 3.7985
| 0 | VIS | 0.76853 | 0.81952 | 0.98004 | 1.3759 | 2.7271 |  | 0 | VIS | 0.76663 | 0.84243 | 1.0613 | 1.6526 | 4.3074 |  | 0 | VIS | 0.67942 | 0.69749 | 0.75425 | 0.96168 | 1.672
|  | NIR | 0.72909 | 0.76103 | 0.89153 | 1.2694 | 2.6948 |  |  | NIR | 0.71573 | 0.7516 | 0.87196 | 1.2234 | 2.8241 |  |  | NIR | 0.71217 | 0.74155 | 0.87329 | 1.2219 | 2.8322
| -5 | VIS | 0.7339 | 0.77198 | 0.92128 | 1.3029 | 2.3451 |  | -5 | VIS | 0.71815 | 0.76344 | 0.97603 | 1.5239 | 3.2874 |  | -5 | VIS | 0.66466 | 0.67889 | 0.73133 | 0.91824 | 1.4323
|  | NIR | 0.69769 | 0.72588 | 0.83507 | 1.1596 | 2.3071 |  |  | NIR | 0.68506 | 0.71446 | 0.82089 | 1.1259 | 2.2454 |  |  | NIR | 0.68247 | 0.71132 | 0.82182 | 1.1291 | 2.2632
| -10 | VIS | 0.69539 | 0.73753 | 0.88415 | 1.2427 | 2.0524 |  | -10 | VIS | 0.68718 | 0.72282 | 0.91861 | 1.4211 | 2.7272 |  | -10 | VIS | 0.65529 | 0.66694 | 0.71759 | 0.84133 | 1.2795
|  | NIR | 0.67297 | 0.70335 | 0.79335 | 1.0739 | 1.9386 |  |  | NIR | 0.66883 | 0.68948 | 0.78358 | 1.0512 | 1.8981 |  |  | NIR | 0.66464 | 0.68686 | 0.77794 | 1.0585 | 1.8848
| -15 | VIS | 0.68397 | 0.71917 | 0.84449 | 1.1549 | 1.837 |  | -15 | VIS | 0.66713 | 0.70071 | 0.87124 | 1.2931 | 2.4042 |  | -15 | VIS | 0.64783 | 0.65967 | 0.70533 | 0.81296 | 1.1823
|  | NIR | 0.66242 | 0.68565 | 0.77355 | 1.0156 | 1.7346 |  |  | NIR | 0.65488 | 0.67622 | 0.76377 | 0.9904 | 1.6448 |  |  | NIR | 0.6519 | 0.67323 | 0.75336 | 0.99593 | 1.6426
| -20 | VIS | 0.68021 | 0.69619 | 0.81981 | 1.0947 | 1.6855 |  | -20 | VIS | 0.662 | 0.68836 | 0.83852 | 1.2117 | 2.1767 |  | -20 | VIS | 0.64562 | 0.65571 | 0.69763 | 0.79407 | 1.1113
|  | NIR | 0.64952 | 0.67438 | 0.75581 | 0.97481 | 1.5772 |  |  | NIR | 0.64479 | 0.66814 | 0.74705 | 0.95184 | 1.5006 |  |  | NIR | 0.64486 | 0.66379 | 0.73799 | 0.9542 | 1.504
| -25 | VIS | 0.67836 | 0.69148 | 0.80964 | 1.058 | 1.591 |  | -25 | VIS | 0.65999 | 0.68382 | 0.82288 | 1.163 | 2.0351 |  | -25 | VIS | 0.64535 | 0.65241 | 0.69309 | 0.78106 | 1.0644
|  | NIR | 0.6494 | 0.67315 | 0.74713 | 0.95 | 1.461 |  |  | NIR | 0.64473 | 0.66511 | 0.73886 | 0.92769 | 1.4216 |  |  | NIR | 0.64155 | 0.66046 | 0.73029 | 0.92895 | 1.4215
| -30 | VIS | 0.68014 | 0.6945 | 0.80458 | 1.0377 | 1.5393 |  | -30 | VIS | 0.66218 | 0.6864 | 0.82036 | 1.1363 | 1.9588 |  | -30 | VIS | 0.64589 | 0.65509 | 0.692 | 0.7746 | 1.035
|  | NIR | 0.64976 | 0.67348 | 0.74712 | 0.93829 | 1.3858 |  |  | NIR | 0.64637 | 0.66726 | 0.73795 | 0.91574 | 1.373 |  |  | NIR | 0.64519 | 0.66282 | 0.72906 | 0.91611 | 1.3725
| -35 | VIS | 0.68402 | 0.7152 | 0.8123 | 1.0316 | 1.5083 |  | -35 | VIS | 0.66756 | 0.69619 | 0.83186 | 1.1297 | 1.8987 |  | -35 | VIS | 0.64833 | 0.65885 | 0.69506 | 0.77273 | 1.0136
|  | NIR | 0.66357 | 0.68402 | 0.75546 | 0.93638 | 1.351 |  |  | NIR | 0.65635 | 0.67462 | 0.74497 | 0.91285 | 1.3363 |  |  | NIR | 0.65251 | 0.66986 | 0.73547 | 0.91342 | 1.3357
| -40 | VIS | 0.70624 | 0.73253 | 0.83643 | 1.0416 | 1.4834 |  | -40 | VIS | 0.68771 | 0.7169 | 0.86207 | 1.1464 | 1.8505 |  | -40 | VIS | 0.65555 | 0.66478 | 0.70082 | 0.77623 | 1
|  | NIR | 0.67923 | 0.69766 | 0.76432 | 0.94624 | 1.3266 |  |  | NIR | 0.67136 | 0.68639 | 0.7548 | 0.92353 | 1.3149 |  |  | NIR | 0.6665 | 0.68433 | 0.74974 | 0.92385 | 1.3109
| -45 | VIS | 0.73342 | 0.76274 | 0.86592 | 1.0635 | 1.4814 |  | -45 | VIS | 0.72104 | 0.76814 | 0.90364 | 1.1852 | 1.8542 |  | -45 | VIS | 0.66551 | 0.67663 | 0.71203 | 0.78447 | 0.99847
|  | NIR | 0.7016 | 0.71781 | 0.79286 | 0.97179 | 1.3306 |  |  | NIR | 0.69079 | 0.71093 | 0.78025 | 0.94491 | 1.3147 |  |  | NIR | 0.68776 | 0.70378 | 0.77322 | 0.94482 | 1.3134
| -50 | VIS | 0.77098 | 0.80771 | 0.90128 | 1.107 | 1.5074 |  | -50 | VIS | 0.78591 | 0.8282 | 0.9591 | 1.2508 | 1.9013 |  | -50 | VIS | 0.68166 | 0.69154 | 0.72674 | 0.7996 | 1.0068
|  | NIR | 0.73296 | 0.74901 | 0.83393 | 1.0077 | 1.355 |  |  | NIR | 0.72407 | 0.74043 | 0.81725 | 0.97954 | 1.3404 |  |  | NIR | 0.71526 | 0.73447 | 0.80731 | 0.98113 | 1.3344
| -55 | VIS | 0.83336 | 0.86338 | 0.94973 | 1.1806 | 1.5107 |  | -55 | VIS | 0.86801 | 0.91195 | 1.0311 | 1.362 | 1.9374 |  | -55 | VIS | 0.70208 | 0.71317 | 0.74493 | 0.86623 | 1.0171
|  | NIR | 0.77747 | 0.8045 | 0.88651 | 1.0739 | 1.4333 |  |  | NIR | 0.76722 | 0.78925 | 0.86565 | 1.0409 | 1.3614 |  |  | NIR | 0.75705 | 0.78039 | 0.86276 | 1.0404 | 1.355
| -60 | VIS | 0.92023 | 0.93674 | 1.0253 | 1.2913 | 1.5457 |  | -60 | VIS | 0.99284 | 1.0202 | 1.1377 | 1.5333 | 1.9913 |  | -60 | VIS | 0.73268 | 0.74198 | 0.77343 | 0.909 | 1.0363
|  | NIR | 0.85402 | 0.87702 | 0.95322 | 1.1744 | 1.4623 |  |  | NIR | 0.83649 | 0.85556 | 0.9276 | 1.1298 | 1.393 |  |  | NIR | 0.82311 | 0.84227 | 0.92634 | 1.1304 | 1.3875
| -65 | VIS | 0.99407 | 1.0337 | 1.1599 | 1.457 | 1.5803 |  | -65 | VIS | 1.0991 | 1.1518 | 1.3362 | 1.8029 | 2.0378 |  | -65 | VIS | 0.76482 | 0.77712 | 0.86035 | 0.97148 | 1.0598
|  | NIR | 0.9371 | 0.96683 | 1.0738 | 1.3252 | 1.4782 |  |  | NIR | 0.91131 | 0.94012 | 1.0402 | 1.2671 | 1.4237 |  |  | NIR | 0.90732 | 0.9374 | 1.036 | 1.2666 | 1.4122
| -70 | VIS | 1.177 | 1.2205 | 1.3721 | 1.4479 | 1.7188 |  | -70 | VIS | 1.3661 | 1.4301 | 1.6663 | 1.8238 | 2.2723 |  | -70 | VIS | 0.86971 | 0.88595 | 0.94388 | 1.002 | 1.1195
|  | NIR | 1.1003 | 1.1371 | 1.268 | 1.4118 | 1.6137 |  |  | NIR | 1.0601 | 1.0955 | 1.2139 | 1.338 | 1.5975 |  |  | NIR | 1.0558 | 1.0917 | 1.2098 | 1.3317 | 1.5579
| -75 | VIS | 1.4935 | 1.5487 | 1.412 | 1.4748 | 1.9518 |  | -75 | VIS | 1.9305 | 2.0074 | 1.7672 | 1.8369 | 2.7275 |  | -75 | VIS | 0.99045 | 1.0097 | 1.0043 | 1.0504 | 1.2149
|  | NIR | 1.3864 | 1.4326 | 1.4046 | 1.4688 | 1.8568 |  |  | NIR | 1.3135 | 1.3598 | 1.3294 | 1.4493 | 1.829 |  |  | NIR | 1.3125 | 1.3551 | 1.3262 | 1.3951 | 1.7878
| -80 | VIS | 1.4922 | 1.5101 | 1.6068 | 1.86 | 2.3631 |  | -80 | VIS | 1.9913 | 2.0147 | 2.1246 | 2.5037 | 3.5291 |  | -80 | VIS | 1.0464 | 1.0625 | 1.1133 | 1.2049 | 1.3506
|  | NIR | 1.4659 | 1.5008 | 1.6152 | 1.8372 | 2.231 |  |  | NIR | 1.4456 | 1.4816 | 1.5899 | 1.8075 | 2.1964 |  |  | NIR | 1.3918 | 1.4195 | 1.5211 | 1.7468 | 2.1827
|  |  | 0 | 1 | 2 | 3 | 4 |  |  |  | 0 | 1 | 2 | 3 | 4 |  |  |  | 0 | 1 | 2 | 3 | 4
|  |  | Integration HA Midpoint (h) | [7 empty] | Integration HA Midpoint (h) | [7 empty] | Integration HA Midpoint (h)
VIS B + NIR All, Durham PSF |  |  | Minimum Transmission Survey Speed Gain: ADC Relative to Optical Relay |  |  |  |  | VIS G + NIR All, Durham PSF |  |  | Minimum Transmission Survey Speed Gain: ADC Relative to Optical Relay |  |  |  |  | VIS R + NIR All, Durham PSF |  |  | Minimum Transmission Survey Speed Gain: ADC Relative to Optical Relay
Declination (deg) | 20 | VIS | 1.4412 | 1.5931 | 1.8054 | 3.3196 | 13.8691 | Declination (deg) | 20 | VIS | 1.6468 | 1.8798 | 2.2643 | 4.9475 | 25.924 | Declination (deg) | 20 | VIS | 1.0103 | 1.0566 | 1.2702 | 1.955 | 8.1955
|  | NIR | 1.3124 | 1.433 | 1.7576 | 3.258 | 10.7978 |  |  | NIR | 1.3054 | 1.4244 | 1.7389 | 3.33 | 28.7739 |  |  | NIR | 1.2777 | 1.3912 | 1.6796 | 3.3416 | 22.7436
| 15 | VIS | 1.2244 | 1.3305 | 1.6983 | 2.5281 | 11.0564 |  | 15 | VIS | 1.3451 | 1.497 | 2.065 | 3.3508 | 19.2266 |  | 15 | VIS | 0.9399 | 0.97499 | 1.1797 | 1.5914 | 4.772
|  | NIR | 1.1281 | 1.2107 | 1.5574 | 2.4798 | 7.57 |  |  | NIR | 1.1014 | 1.1817 | 1.5014 | 2.4059 | 11.7905 |  |  | NIR | 1.1015 | 1.1832 | 1.5015 | 2.3875 | 11.7067
| 10 | VIS | 1.1378 | 1.1899 | 1.5092 | 2.0786 | 8.3543 |  | 10 | VIS | 1.2161 | 1.2918 | 1.7461 | 2.6313 | 9.1936 |  | 10 | VIS | 0.90161 | 0.92321 | 1.032 | 1.3898 | 3.3382
|  | NIR | 1.0305 | 1.0878 | 1.3388 | 1.9933 | 5.7504 |  |  | NIR | 1.0156 | 1.0654 | 1.3045 | 1.8956 | 6.1176 |  |  | NIR | 1.0022 | 1.0664 | 1.3106 | 1.8771 | 6.8051
| 5 | VIS | 1.0217 | 1.1076 | 1.3247 | 1.8401 | 4.0004 |  | 5 | VIS | 1.06 | 1.1654 | 1.4747 | 2.2911 | 6.7567 |  | 5 | VIS | 0.86476 | 0.89003 | 0.97208 | 1.2713 | 2.5333
|  | NIR | 0.95454 | 0.99782 | 1.1924 | 1.7483 | 4.1212 |  |  | NIR | 0.94148 | 0.98403 | 1.1641 | 1.6779 | 4.5962 |  |  | NIR | 0.92918 | 0.97686 | 1.1674 | 1.6757 | 4.6896
| 0 | VIS | 0.9488 | 1.0118 | 1.2099 | 1.6987 | 3.3668 |  | 0 | VIS | 0.94646 | 1.04 | 1.3102 | 2.0402 | 5.3178 |  | 0 | VIS | 0.83879 | 0.8611 | 0.93118 | 1.1873 | 2.0642
|  | NIR | 0.90011 | 0.93955 | 1.1007 | 1.5672 | 3.327 |  |  | NIR | 0.88362 | 0.92791 | 1.0765 | 1.5104 | 3.4865 |  |  | NIR | 0.87922 | 0.9155 | 1.0781 | 1.5085 | 3.4965
| -5 | VIS | 0.90606 | 0.95306 | 1.1374 | 1.6086 | 2.8952 |  | -5 | VIS | 0.88661 | 0.94251 | 1.205 | 1.8814 | 4.0585 |  | -5 | VIS | 0.82056 | 0.83814 | 0.90288 | 1.1336 | 1.7683
|  | NIR | 0.86135 | 0.89615 | 1.0309 | 1.4316 | 2.8483 |  |  | NIR | 0.84576 | 0.88204 | 1.0134 | 1.3901 | 2.772 |  |  | NIR | 0.84255 | 0.87817 | 1.0146 | 1.394 | 2.7941
| -10 | VIS | 0.8585 | 0.91053 | 1.0915 | 1.5342 | 2.5339 |  | -10 | VIS | 0.84837 | 0.89237 | 1.1341 | 1.7544 | 3.3669 |  | -10 | VIS | 0.809 | 0.82338 | 0.88591 | 1.0387 | 1.5796
|  | NIR | 0.83082 | 0.86833 | 0.97944 | 1.3259 | 2.3934 |  |  | NIR | 0.82572 | 0.85122 | 0.96738 | 1.2978 | 2.3433 |  |  | NIR | 0.82055 | 0.84798 | 0.96042 | 1.3068 | 2.3269
| -15 | VIS | 0.8444 | 0.88786 | 1.0426 | 1.4259 | 2.2679 |  | -15 | VIS | 0.82362 | 0.86508 | 1.0756 | 1.5964 | 2.9681 |  | -15 | VIS | 0.79979 | 0.81441 | 0.87078 | 1.0037 | 1.4597
|  | NIR | 0.81781 | 0.84649 | 0.95501 | 1.2538 | 2.1415 |  |  | NIR | 0.80849 | 0.83484 | 0.94292 | 1.2227 | 2.0306 |  |  | NIR | 0.80481 | 0.83115 | 0.93007 | 1.2295 | 2.0279
| -20 | VIS | 0.83977 | 0.85949 | 1.0121 | 1.3515 | 2.0809 |  | -20 | VIS | 0.81728 | 0.84983 | 1.0352 | 1.4959 | 2.6873 |  | -20 | VIS | 0.79706 | 0.80952 | 0.86128 | 0.98034 | 1.372
|  | NIR | 0.80188 | 0.83257 | 0.9331 | 1.2035 | 1.9472 |  |  | NIR | 0.79603 | 0.82486 | 0.92228 | 1.1751 | 1.8526 |  |  | NIR | 0.79612 | 0.81949 | 0.9111 | 1.178 | 1.8568
| -25 | VIS | 0.83748 | 0.85368 | 0.99955 | 1.3062 | 1.9642 |  | -25 | VIS | 0.81481 | 0.84422 | 1.0159 | 1.4358 | 2.5125 |  | -25 | VIS | 0.79673 | 0.80545 | 0.85566 | 0.96427 | 1.3141
|  | NIR | 0.80173 | 0.83105 | 0.92238 | 1.1728 | 1.8037 |  |  | NIR | 0.79596 | 0.82112 | 0.91218 | 1.1453 | 1.755 |  |  | NIR | 0.79204 | 0.81539 | 0.9016 | 1.1469 | 1.7549
| -30 | VIS | 0.83967 | 0.85741 | 0.99331 | 1.2812 | 1.9004 |  | -30 | VIS | 0.81751 | 0.8474 | 1.0128 | 1.4028 | 2.4183 |  | -30 | VIS | 0.79739 | 0.80875 | 0.85432 | 0.95629 | 1.2777
|  | NIR | 0.80217 | 0.83145 | 0.92237 | 1.1584 | 1.7109 |  |  | NIR | 0.79799 | 0.82378 | 0.91106 | 1.1305 | 1.6951 |  |  | NIR | 0.79653 | 0.8183 | 0.90007 | 1.131 | 1.6944
| -35 | VIS | 0.84447 | 0.88296 | 1.0028 | 1.2736 | 1.8621 |  | -35 | VIS | 0.82415 | 0.85949 | 1.027 | 1.3947 | 2.3441 |  | -35 | VIS | 0.8004 | 0.8134 | 0.8581 | 0.95399 | 1.2514
|  | NIR | 0.81922 | 0.84447 | 0.93267 | 1.156 | 1.6678 |  |  | NIR | 0.81031 | 0.83287 | 0.91972 | 1.127 | 1.6497 |  |  | NIR | 0.80556 | 0.82699 | 0.90799 | 1.1277 | 1.649
| -40 | VIS | 0.8719 | 0.90436 | 1.0326 | 1.2859 | 1.8314 |  | -40 | VIS | 0.84903 | 0.88506 | 1.0643 | 1.4153 | 2.2846 |  | -40 | VIS | 0.80932 | 0.82072 | 0.8652 | 0.95831 | 1.2346
|  | NIR | 0.83855 | 0.86131 | 0.94361 | 1.1682 | 1.6378 |  |  | NIR | 0.82884 | 0.8474 | 0.93185 | 1.1402 | 1.6233 |  |  | NIR | 0.82284 | 0.84485 | 0.92561 | 1.1406 | 1.6183
| -45 | VIS | 0.90546 | 0.94166 | 1.069 | 1.313 | 1.8288 |  | -45 | VIS | 0.89018 | 0.94832 | 1.1156 | 1.4632 | 2.2891 |  | -45 | VIS | 0.82161 | 0.83535 | 0.87905 | 0.96848 | 1.2327
|  | NIR | 0.86617 | 0.88619 | 0.97884 | 1.1997 | 1.6427 |  |  | NIR | 0.85282 | 0.87769 | 0.96327 | 1.1666 | 1.6231 |  |  | NIR | 0.84908 | 0.86886 | 0.95459 | 1.1664 | 1.6215
| -50 | VIS | 0.95183 | 0.99718 | 1.1127 | 1.3667 | 1.861 |  | -50 | VIS | 0.97026 | 1.0225 | 1.1841 | 1.5442 | 2.3473 |  | -50 | VIS | 0.84156 | 0.85375 | 0.89721 | 0.98716 | 1.243
|  | NIR | 0.90488 | 0.9247 | 1.0295 | 1.2441 | 1.6729 |  |  | NIR | 0.89392 | 0.91411 | 1.0089 | 1.2093 | 1.6548 |  |  | NIR | 0.88304 | 0.90676 | 0.99668 | 1.2113 | 1.6474
| -55 | VIS | 1.0288 | 1.0659 | 1.1725 | 1.4576 | 1.865 |  | -55 | VIS | 1.0716 | 1.1259 | 1.2729 | 1.6815 | 2.3918 |  | -55 | VIS | 0.86677 | 0.88046 | 0.91967 | 1.0694 | 1.2557
|  | NIR | 0.95984 | 0.99321 | 1.0945 | 1.3257 | 1.7695 |  |  | NIR | 0.94719 | 0.97438 | 1.0687 | 1.285 | 1.6808 |  |  | NIR | 0.93462 | 0.96345 | 1.0651 | 1.2845 | 1.6729
| -60 | VIS | 1.1361 | 1.1565 | 1.2658 | 1.5942 | 1.9082 |  | -60 | VIS | 1.2257 | 1.2595 | 1.4045 | 1.8929 | 2.4584 |  | -60 | VIS | 0.90454 | 0.91602 | 0.95485 | 1.1222 | 1.2794
|  | NIR | 1.0543 | 1.0827 | 1.1768 | 1.4498 | 1.8053 |  |  | NIR | 1.0327 | 1.0563 | 1.1452 | 1.3949 | 1.7198 |  |  | NIR | 1.0162 | 1.0398 | 1.1436 | 1.3956 | 1.713
| -65 | VIS | 1.2272 | 1.2761 | 1.432 | 1.7988 | 1.9509 |  | -65 | VIS | 1.3569 | 1.4219 | 1.6496 | 2.2258 | 2.5158 |  | -65 | VIS | 0.94422 | 0.9594 | 1.0622 | 1.1994 | 1.3084
|  | NIR | 1.1569 | 1.1936 | 1.3256 | 1.6361 | 1.8249 |  |  | NIR | 1.1251 | 1.1606 | 1.2842 | 1.5643 | 1.7576 |  |  | NIR | 1.1201 | 1.1573 | 1.279 | 1.5637 | 1.7434
| -70 | VIS | 1.4531 | 1.5068 | 1.6939 | 1.7875 | 2.122 |  | -70 | VIS | 1.6866 | 1.7656 | 2.0572 | 2.2516 | 2.8054 |  | -70 | VIS | 1.0737 | 1.0938 | 1.1653 | 1.2371 | 1.3821
|  | NIR | 1.3583 | 1.4038 | 1.5654 | 1.743 | 1.9922 |  |  | NIR | 1.3087 | 1.3525 | 1.4987 | 1.6518 | 1.9723 |  |  | NIR | 1.3034 | 1.3477 | 1.4936 | 1.6441 | 1.9234
| -75 | VIS | 1.8438 | 1.9119 | 1.7431 | 1.8207 | 2.4096 |  | -75 | VIS | 2.3833 | 2.4782 | 2.1817 | 2.2677 | 3.3673 |  | -75 | VIS | 1.2228 | 1.2465 | 1.2399 | 1.2968 | 1.4999
|  | NIR | 1.7116 | 1.7686 | 1.7341 | 1.8133 | 2.2923 |  |  | NIR | 1.6216 | 1.6787 | 1.6412 | 1.7892 | 2.258 |  |  | NIR | 1.6204 | 1.673 | 1.6373 | 1.7224 | 2.2072
| -80 | VIS | 1.8422 | 1.8644 | 1.9837 | 2.2963 | 2.9174 |  | -80 | VIS | 2.4583 | 2.4873 | 2.623 | 3.091 | 4.3569 |  | -80 | VIS | 1.2919 | 1.3118 | 1.3744 | 1.4876 | 1.6674
|  | NIR | 1.8097 | 1.8529 | 1.994 | 2.2681 | 2.7543 |  |  | NIR | 1.7847 | 1.8291 | 1.9628 | 2.2315 | 2.7116 |  |  | NIR | 1.7183 | 1.7525 | 1.8779 | 2.1565 | 2.6947
|  |  | 0 | 1 | 2 | 3 | 4 |  |  |  | 0 | 1 | 2 | 3 | 4 |  |  |  | 0 | 1 | 2 | 3 | 4
|  |  | Integration HA Midpoint (h) | [7 empty] | Integration HA Midpoint (h) | [7 empty] | Integration HA Midpoint (h)

## DATA_UPDATED
HA mid | Dec | VIS band | PSF | VIS Min | VIS Max | VIS Throughput | NIR Min | NIR Max | NIR Throughput
0 | -80 | R | durham | 0.78205 | 0.99785 | 0.93557 | 0.67811 | 0.99785 | 0.85564
1 | -80 | R | durham | 0.7761 | 0.99773 | 0.93362 | 0.67147 | 0.99809 | 0.85223
2 | -80 | R | durham | 0.75822 | 0.99663 | 0.92746 | 0.64865 | 0.99865 | 0.8412
3 | -80 | R | durham | 0.7288 | 0.99592 | 0.91761 | 0.6053 | 0.99866 | 0.81998
4 | -80 | R | durham | 0.68837 | 0.99688 | 0.90464 | 0.5415 | 0.99673 | 0.7958
0 | -75 | R | durham | 0.80385 | 0.99813 | 0.9456 | 0.6983 | 0.99805 | 0.89133
1 | -75 | R | durham | 0.79615 | 0.99804 | 0.94331 | 0.68723 | 0.99799 | 0.88717
2 | -75 | R | durham | 0.79827 | 0.9979 | 0.94206 | 0.69467 | 0.99788 | 0.87652
3 | -75 | R | durham | 0.78056 | 0.99767 | 0.93511 | 0.67731 | 0.99764 | 0.85376
4 | -75 | R | durham | 0.72581 | 0.99577 | 0.91648 | 0.59831 | 0.99826 | 0.81622
0 | -70 | R | durham | 0.85783 | 0.99861 | 0.96127 | 0.77858 | 0.99822 | 0.9238
1 | -70 | R | durham | 0.84994 | 0.99856 | 0.95894 | 0.76568 | 0.99818 | 0.91931
2 | -70 | R | durham | 0.82344 | 0.99811 | 0.95136 | 0.72732 | 0.99805 | 0.90416
3 | -70 | R | durham | 0.79919 | 0.99774 | 0.94237 | 0.69324 | 0.99773 | 0.87775
4 | -70 | R | durham | 0.75609 | 0.99673 | 0.92701 | 0.64094 | 0.9974 | 0.83628
0 | -65 | R | durham | 0.91477 | 0.99798 | 0.97017 | 0.83987 | 0.9991 | 0.94721
1 | -65 | R | durham | 0.9075 | 0.99783 | 0.96783 | 0.82628 | 0.99906 | 0.9429
2 | -65 | R | durham | 0.86249 | 0.99834 | 0.96243 | 0.78597 | 0.99836 | 0.92699
3 | -65 | R | durham | 0.81166 | 0.99778 | 0.9479 | 0.71083 | 0.99772 | 0.8959
4 | -65 | R | durham | 0.77711 | 0.997 | 0.93395 | 0.6732 | 0.99696 | 0.85136
0 | -60 | R | durham | 0.93462 | 0.9976 | 0.97799 | 0.88178 | 0.99968 | 0.96544
1 | -60 | R | durham | 0.92874 | 0.99716 | 0.97539 | 0.8717 | 0.99978 | 0.96021
2 | -60 | R | durham | 0.90966 | 0.99769 | 0.96863 | 0.8312 | 0.99898 | 0.94427
3 | -60 | R | durham | 0.83909 | 0.9979 | 0.95584 | 0.75244 | 0.99793 | 0.91264
4 | -60 | R | durham | 0.78585 | 0.99675 | 0.93706 | 0.67916 | 0.99678 | 0.86175
0 | -55 | R | durham | 0.95476 | 0.99823 | 0.98481 | 0.91945 | 0.99952 | 0.9764
1 | -55 | R | durham | 0.94731 | 0.99795 | 0.98232 | 0.90559 | 0.99956 | 0.97251
2 | -55 | R | durham | 0.9269 | 0.99791 | 0.97505 | 0.86128 | 0.99904 | 0.95772
3 | -55 | R | durham | 0.85956 | 0.99801 | 0.96171 | 0.7843 | 0.99799 | 0.9249
4 | -55 | R | durham | 0.79325 | 0.99661 | 0.93959 | 0.68725 | 0.99658 | 0.86922
0 | -50 | R | durham | 0.96896 | 0.99837 | 0.98959 | 0.94593 | 0.9996 | 0.98441
1 | -50 | R | durham | 0.96202 | 0.99823 | 0.98727 | 0.93347 | 0.99954 | 0.98058
2 | -50 | R | durham | 0.93843 | 0.99726 | 0.97909 | 0.89037 | 0.99967 | 0.96694
3 | -50 | R | durham | 0.89465 | 0.99694 | 0.96368 | 0.80766 | 0.99864 | 0.93463
4 | -50 | R | durham | 0.79729 | 0.99645 | 0.9411 | 0.69254 | 0.9964 | 0.87381
0 | -45 | R | durham | 0.98065 | 0.99914 | 0.9938 | 0.96466 | 0.99909 | 0.99061
1 | -45 | R | durham | 0.97255 | 0.99842 | 0.99086 | 0.95361 | 0.99957 | 0.98663
2 | -45 | R | durham | 0.94807 | 0.99757 | 0.98269 | 0.90979 | 0.99958 | 0.97357
3 | -45 | R | durham | 0.90324 | 0.99695 | 0.9668 | 0.82303 | 0.99867 | 0.94089
4 | -45 | R | durham | 0.80061 | 0.99623 | 0.9421 | 0.69806 | 0.99611 | 0.87564
0 | -40 | R | durham | 0.98807 | 0.99922 | 0.99622 | 0.97992 | 0.99913 | 0.99443
1 | -40 | R | durham | 0.98118 | 0.99909 | 0.994 | 0.96707 | 0.99902 | 0.99065
2 | -40 | R | durham | 0.95563 | 0.99783 | 0.98528 | 0.92392 | 0.99952 | 0.97761
3 | -40 | R | durham | 0.90802 | 0.99693 | 0.96865 | 0.83232 | 0.99867 | 0.94462
4 | -40 | R | durham | 0.79999 | 0.99583 | 0.94175 | 0.69873 | 0.99585 | 0.87456
0 | -35 | R | durham | 0.99356 | 0.99894 | 0.99745 | 0.99037 | 0.99942 | 0.9972
1 | -35 | R | durham | 0.98559 | 0.99888 | 0.99537 | 0.97746 | 0.9994 | 0.9937
2 | -35 | R | durham | 0.95957 | 0.9977 | 0.98668 | 0.93284 | 0.99961 | 0.9803
3 | -35 | R | durham | 0.91007 | 0.99687 | 0.96951 | 0.83706 | 0.99863 | 0.94614
4 | -35 | R | durham | 0.79461 | 0.99544 | 0.94 | 0.69221 | 0.99547 | 0.87045
0 | -30 | R | durham | 0.99543 | 0.99913 | 0.99837 | 0.99597 | 0.99945 | 0.99868
1 | -30 | R | durham | 0.98842 | 0.99903 | 0.99636 | 0.98263 | 0.99928 | 0.99506
2 | -30 | R | durham | 0.9617 | 0.99772 | 0.98739 | 0.93694 | 0.99961 | 0.98148
3 | -30 | R | durham | 0.90898 | 0.99675 | 0.96924 | 0.83583 | 0.99851 | 0.94559
4 | -30 | R | durham | 0.78637 | 0.99427 | 0.93682 | 0.68286 | 0.99545 | 0.86421
0 | -25 | R | durham | 0.99584 | 0.99977 | 0.99851 | 0.99879 | 1 | 0.99931
1 | -25 | R | durham | 0.99044 | 0.99867 | 0.99621 | 0.98439 | 0.99946 | 0.99562
2 | -25 | R | durham | 0.96094 | 0.99755 | 0.98716 | 0.93614 | 0.99968 | 0.98142
3 | -25 | R | durham | 0.90521 | 0.99656 | 0.96792 | 0.83003 | 0.99844 | 0.94275
4 | -25 | R | durham | 0.77541 | 0.99353 | 0.93286 | 0.671 | 0.99482 | 0.85417
0 | -20 | R | durham | 0.99564 | 0.99913 | 0.99834 | 0.99623 | 0.99948 | 0.99881
1 | -20 | R | durham | 0.98795 | 0.99902 | 0.99624 | 0.98192 | 0.99929 | 0.99484
2 | -20 | R | durham | 0.9578 | 0.99742 | 0.9862 | 0.93125 | 0.99968 | 0.97981
3 | -20 | R | durham | 0.89776 | 0.99628 | 0.96546 | 0.81897 | 0.99832 | 0.93758
4 | -20 | R | durham | 0.75889 | 0.99254 | 0.92705 | 0.65233 | 0.99385 | 0.84032
0 | -15 | R | durham | 0.99394 | 0.99908 | 0.99774 | 0.99083 | 0.99932 | 0.99735
1 | -15 | R | durham | 0.98498 | 0.99914 | 0.99538 | 0.97501 | 0.99902 | 0.99293
2 | -15 | R | durham | 0.95256 | 0.99727 | 0.98437 | 0.9217 | 0.99964 | 0.97675
3 | -15 | R | durham | 0.88727 | 0.99583 | 0.96166 | 0.80163 | 0.99817 | 0.92981
4 | -15 | R | durham | 0.73574 | 0.99115 | 0.91904 | 0.6242 | 0.99287 | 0.82217
0 | -10 | R | durham | 0.98827 | 0.99907 | 0.99631 | 0.98129 | 0.99931 | 0.99495
1 | -10 | R | durham | 0.9796 | 0.99908 | 0.99359 | 0.96528 | 0.99898 | 0.98971
2 | -10 | R | durham | 0.94439 | 0.99691 | 0.98155 | 0.90702 | 0.99969 | 0.97173
3 | -10 | R | durham | 0.87218 | 0.99536 | 0.95636 | 0.77757 | 0.99793 | 0.91887
4 | -10 | R | durham | 0.70726 | 0.98948 | 0.90892 | 0.58271 | 0.9916 | 0.79914
0 | -5 | R | durham | 0.98128 | 0.99911 | 0.9941 | 0.96839 | 0.99922 | 0.99115
1 | -5 | R | durham | 0.97093 | 0.99879 | 0.9907 | 0.94855 | 0.99916 | 0.98551
2 | -5 | R | durham | 0.93548 | 0.99763 | 0.97869 | 0.88247 | 0.99897 | 0.96425
3 | -5 | R | durham | 0.83486 | 0.99666 | 0.95402 | 0.75286 | 0.99659 | 0.90428
4 | -5 | R | durham | 0.66845 | 0.98812 | 0.89516 | 0.53177 | 0.98828 | 0.76893
0 | 0 | R | durham | 0.97056 | 0.99874 | 0.99042 | 0.94798 | 0.9993 | 0.98533
1 | 0 | R | durham | 0.9579 | 0.99778 | 0.98609 | 0.92901 | 0.9997 | 0.97932
2 | 0 | R | durham | 0.92115 | 0.99738 | 0.97352 | 0.85607 | 0.99881 | 0.95379
3 | 0 | R | durham | 0.81578 | 0.99607 | 0.94739 | 0.72373 | 0.99612 | 0.88756
4 | 0 | R | durham | 0.61869 | 0.98447 | 0.87534 | 0.47537 | 0.98455 | 0.73245
0 | 5 | R | durham | 0.95587 | 0.99802 | 0.98533 | 0.92214 | 0.99968 | 0.97751
1 | 5 | R | durham | 0.94221 | 0.99737 | 0.98082 | 0.89935 | 0.99971 | 0.9707
2 | 5 | R | durham | 0.90156 | 0.99692 | 0.96652 | 0.82269 | 0.99866 | 0.93969
3 | 5 | R | durham | 0.78837 | 0.99527 | 0.93815 | 0.68668 | 0.99518 | 0.86504
4 | 5 | R | durham | 0.55847 | 0.97897 | 0.84892 | 0.41047 | 0.97892 | 0.68834
0 | 10 | R | durham | 0.93613 | 0.99725 | 0.97864 | 0.88793 | 0.99981 | 0.96707
1 | 10 | R | durham | 0.92512 | 0.99779 | 0.9748 | 0.86079 | 0.99922 | 0.95735
2 | 10 | R | durham | 0.875 | 0.99647 | 0.95709 | 0.77646 | 0.99839 | 0.92121
3 | 10 | R | durham | 0.75399 | 0.99419 | 0.92655 | 0.64879 | 0.99421 | 0.83608
4 | 10 | R | durham | 0.48651 | 0.98473 | 0.82016 | 0.34075 | 0.94862 | 0.62242
0 | 15 | R | durham | 0.91687 | 0.99785 | 0.9714 | 0.84696 | 0.99922 | 0.9493
1 | 15 | R | durham | 0.90022 | 0.99742 | 0.96572 | 0.8172 | 0.99905 | 0.9387
2 | 15 | R | durham | 0.81841 | 0.99756 | 0.94956 | 0.7254 | 0.99695 | 0.89557
3 | 15 | R | durham | 0.70463 | 0.99273 | 0.90983 | 0.57527 | 0.99276 | 0.79788
4 | 15 | R | durham | 0.40691 | 0.96277 | 0.76881 | 0.2598 | 0.94489 | 0.56398
0 | 20 | R | durham | 0.88434 | 0.99755 | 0.96015 | 0.78637 | 0.9991 | 0.92764
1 | 20 | R | durham | 0.86476 | 0.99686 | 0.95312 | 0.75361 | 0.99886 | 0.91443
2 | 20 | R | durham | 0.78871 | 0.99701 | 0.93892 | 0.68587 | 0.99621 | 0.86587
3 | 20 | R | durham | 0.63573 | 0.99204 | 0.88544 | 0.48626 | 0.98737 | 0.74513
4 | 20 | R | durham | 0.3105 | 0.96659 | 0.7114 | 0.18639 | 0.86452 | 0.4865
0 | -80 | G | durham | 0.56693 | 0.9887 | 0.843 | 0.66538 | 0.99069 | 0.85364
1 | -80 | G | durham | 0.56362 | 0.98832 | 0.83946 | 0.65724 | 0.99044 | 0.8498
2 | -80 | G | durham | 0.54885 | 0.98653 | 0.82763 | 0.63447 | 0.99068 | 0.83856
3 | -80 | G | durham | 0.50559 | 0.98478 | 0.80727 | 0.59505 | 0.98954 | 0.81744
4 | -80 | G | durham | 0.42585 | 0.9822 | 0.77672 | 0.5398 | 0.98779 | 0.7867
0 | -75 | G | durham | 0.57579 | 0.98651 | 0.84882 | 0.69804 | 0.99422 | 0.88676
1 | -75 | G | durham | 0.56465 | 0.98601 | 0.84319 | 0.68605 | 0.99405 | 0.882
2 | -75 | G | durham | 0.60179 | 0.98427 | 0.84764 | 0.69385 | 0.99467 | 0.87257
3 | -75 | G | durham | 0.59027 | 0.98656 | 0.84196 | 0.66453 | 0.99084 | 0.8521
4 | -75 | G | durham | 0.4844 | 0.98161 | 0.80219 | 0.59154 | 0.98941 | 0.81452
0 | -70 | G | durham | 0.68445 | 0.99083 | 0.89013 | 0.777 | 0.99317 | 0.91819
1 | -70 | G | durham | 0.66897 | 0.99037 | 0.88406 | 0.76432 | 0.99277 | 0.91306
2 | -70 | G | durham | 0.61974 | 0.98819 | 0.86431 | 0.72609 | 0.99248 | 0.89705
3 | -70 | G | durham | 0.59239 | 0.98379 | 0.84675 | 0.69162 | 0.99357 | 0.87291
4 | -70 | G | durham | 0.5307 | 0.98181 | 0.82256 | 0.63294 | 0.98952 | 0.83454
0 | -65 | G | durham | 0.76309 | 0.99226 | 0.91939 | 0.83803 | 0.99422 | 0.94162
1 | -65 | G | durham | 0.74543 | 0.99178 | 0.91318 | 0.82508 | 0.9941 | 0.93664
2 | -65 | G | durham | 0.69207 | 0.99033 | 0.89334 | 0.78439 | 0.99264 | 0.91997
3 | -65 | G | durham | 0.59581 | 0.98525 | 0.8547 | 0.71071 | 0.99217 | 0.88893
4 | -65 | G | durham | 0.56041 | 0.97683 | 0.83286 | 0.67047 | 0.9933 | 0.84707
0 | -60 | G | durham | 0.80288 | 0.99305 | 0.93683 | 0.8747 | 0.995 | 0.96184
1 | -60 | G | durham | 0.79203 | 0.9927 | 0.93206 | 0.8649 | 0.99456 | 0.95566
2 | -60 | G | durham | 0.75003 | 0.99128 | 0.91511 | 0.83063 | 0.99349 | 0.93729
3 | -60 | G | durham | 0.64607 | 0.98697 | 0.87551 | 0.75263 | 0.99164 | 0.90493
4 | -60 | G | durham | 0.56692 | 0.9769 | 0.83627 | 0.67781 | 0.99102 | 0.85522
0 | -55 | G | durham | 0.85867 | 0.99383 | 0.95504 | 0.91333 | 0.99553 | 0.97304
1 | -55 | G | durham | 0.83773 | 0.99336 | 0.94833 | 0.9005 | 0.99521 | 0.96873
2 | -55 | G | durham | 0.78785 | 0.99185 | 0.92941 | 0.85984 | 0.99401 | 0.95112
3 | -55 | G | durham | 0.68548 | 0.98643 | 0.89012 | 0.78414 | 0.99284 | 0.91819
4 | -55 | G | durham | 0.57476 | 0.97588 | 0.83968 | 0.68563 | 0.99039 | 0.86215
0 | -50 | G | durham | 0.90241 | 0.99481 | 0.96918 | 0.94015 | 0.99558 | 0.98122
1 | -50 | G | durham | 0.87907 | 0.99302 | 0.96121 | 0.92971 | 0.99644 | 0.97787
2 | -50 | G | durham | 0.81688 | 0.9923 | 0.94073 | 0.88494 | 0.99439 | 0.9616
3 | -50 | G | durham | 0.71531 | 0.9869 | 0.90135 | 0.80831 | 0.99292 | 0.92696
4 | -50 | G | durham | 0.58018 | 0.97445 | 0.84169 | 0.69099 | 0.99008 | 0.86609
0 | -45 | G | durham | 0.94213 | 0.99261 | 0.97533 | 0.96254 | 0.9975 | 0.9891
1 | -45 | G | durham | 0.91279 | 0.9948 | 0.97257 | 0.94881 | 0.99561 | 0.98311
2 | -45 | G | durham | 0.84157 | 0.99207 | 0.94923 | 0.90568 | 0.99514 | 0.96922
3 | -45 | G | durham | 0.73484 | 0.98668 | 0.90827 | 0.82299 | 0.99298 | 0.93298
4 | -45 | G | durham | 0.58751 | 0.97135 | 0.84291 | 0.69771 | 0.99029 | 0.86857
0 | -40 | G | durham | 0.96469 | 0.99438 | 0.98487 | 0.97637 | 0.99665 | 0.99219
1 | -40 | G | durham | 0.94484 | 0.992 | 0.97579 | 0.96562 | 0.99747 | 0.98926
2 | -40 | G | durham | 0.86163 | 0.99122 | 0.95524 | 0.92082 | 0.99621 | 0.9744
3 | -40 | G | durham | 0.74717 | 0.98654 | 0.91263 | 0.83246 | 0.9929 | 0.93636
4 | -40 | G | durham | 0.58809 | 0.96879 | 0.84175 | 0.69767 | 0.98927 | 0.86692
0 | -35 | G | durham | 0.97914 | 0.99328 | 0.98874 | 0.98746 | 0.99738 | 0.99521
1 | -35 | G | durham | 0.9588 | 0.99362 | 0.98246 | 0.974 | 0.99686 | 0.99138
2 | -35 | G | durham | 0.87713 | 0.99291 | 0.961 | 0.92687 | 0.99483 | 0.97598
3 | -35 | G | durham | 0.75269 | 0.98615 | 0.91448 | 0.83732 | 0.99277 | 0.93738
4 | -35 | G | durham | 0.58058 | 0.96388 | 0.83617 | 0.69206 | 0.98944 | 0.86348
0 | -30 | G | durham | 0.98311 | 0.99479 | 0.99232 | 0.99506 | 0.99778 | 0.99684
1 | -30 | G | durham | 0.96561 | 0.99389 | 0.98562 | 0.97936 | 0.99686 | 0.99282
2 | -30 | G | durham | 0.88326 | 0.99294 | 0.96294 | 0.93127 | 0.99488 | 0.97696
3 | -30 | G | durham | 0.75049 | 0.98543 | 0.91357 | 0.836 | 0.99241 | 0.93624
4 | -30 | G | durham | 0.5716 | 0.95778 | 0.82879 | 0.68274 | 0.98941 | 0.85712
0 | -25 | G | durham | 0.98474 | 0.99857 | 0.99384 | 0.99633 | 0.99988 | 0.99744
1 | -25 | G | durham | 0.96743 | 0.99399 | 0.98654 | 0.98094 | 0.99687 | 0.99321
2 | -25 | G | durham | 0.88191 | 0.9928 | 0.96263 | 0.9307 | 0.99472 | 0.97658
3 | -25 | G | durham | 0.74181 | 0.98355 | 0.90958 | 0.8306 | 0.99274 | 0.93382
4 | -25 | G | durham | 0.56079 | 0.95184 | 0.82058 | 0.67098 | 0.98805 | 0.84644
0 | -20 | G | durham | 0.98324 | 0.99556 | 0.99275 | 0.99628 | 0.99795 | 0.99698
1 | -20 | G | durham | 0.96423 | 0.99386 | 0.98523 | 0.97872 | 0.99683 | 0.99258
2 | -20 | G | durham | 0.87364 | 0.99251 | 0.95997 | 0.92559 | 0.99455 | 0.97477
3 | -20 | G | durham | 0.72677 | 0.98243 | 0.90369 | 0.81999 | 0.99207 | 0.92777
4 | -20 | G | durham | 0.54224 | 0.94261 | 0.80739 | 0.65307 | 0.98763 | 0.83343
0 | -15 | G | durham | 0.97945 | 0.99359 | 0.98963 | 0.98858 | 0.99738 | 0.9954
1 | -15 | G | durham | 0.9557 | 0.99313 | 0.98133 | 0.97285 | 0.99705 | 0.99102
2 | -15 | G | durham | 0.85708 | 0.99156 | 0.95443 | 0.9154 | 0.99467 | 0.97214
3 | -15 | G | durham | 0.70351 | 0.98073 | 0.89468 | 0.80387 | 0.99134 | 0.91904
4 | -15 | G | durham | 0.51595 | 0.93071 | 0.79007 | 0.62378 | 0.98696 | 0.81619
0 | -10 | G | durham | 0.96506 | 0.99418 | 0.98555 | 0.97821 | 0.99706 | 0.99289
1 | -10 | G | durham | 0.94097 | 0.99137 | 0.97418 | 0.96345 | 0.99769 | 0.9885
2 | -10 | G | durham | 0.83469 | 0.98912 | 0.94578 | 0.90375 | 0.996 | 0.96741
3 | -10 | G | durham | 0.67109 | 0.97724 | 0.88148 | 0.78028 | 0.99129 | 0.90825
4 | -10 | G | durham | 0.48443 | 0.91807 | 0.77071 | 0.58067 | 0.98631 | 0.79446
0 | -5 | G | durham | 0.94402 | 0.99165 | 0.97577 | 0.96655 | 0.99813 | 0.99029
1 | -5 | G | durham | 0.9156 | 0.99115 | 0.96563 | 0.94646 | 0.9972 | 0.98371
2 | -5 | G | durham | 0.80976 | 0.98885 | 0.93671 | 0.88297 | 0.99513 | 0.95841
3 | -5 | G | durham | 0.64805 | 0.97537 | 0.87009 | 0.75393 | 0.99029 | 0.89542
4 | -5 | G | durham | 0.44123 | 0.91504 | 0.7486 | 0.53388 | 0.9737 | 0.75899
0 | 0 | G | durham | 0.91369 | 0.99168 | 0.96549 | 0.94562 | 0.99735 | 0.98368
1 | 0 | G | durham | 0.87161 | 0.9941 | 0.9601 | 0.92277 | 0.99472 | 0.97503
2 | 0 | G | durham | 0.77657 | 0.98754 | 0.92388 | 0.85673 | 0.99448 | 0.94699
3 | 0 | G | durham | 0.62231 | 0.97052 | 0.85486 | 0.72328 | 0.98996 | 0.87966
4 | 0 | G | durham | 0.38546 | 0.92714 | 0.72396 | 0.47605 | 0.93187 | 0.70029
0 | 5 | G | durham | 0.86337 | 0.99439 | 0.95753 | 0.9161 | 0.99503 | 0.9741
1 | 5 | G | durham | 0.8234 | 0.99122 | 0.94373 | 0.89607 | 0.99623 | 0.96743
2 | 5 | G | durham | 0.73196 | 0.98591 | 0.9073 | 0.82387 | 0.99371 | 0.93198
3 | 5 | G | durham | 0.58725 | 0.96266 | 0.83417 | 0.68621 | 0.9892 | 0.85785
4 | 5 | G | durham | 0.34196 | 0.87533 | 0.671 | 0.41462 | 0.93853 | 0.66656
0 | 10 | G | durham | 0.80606 | 0.99177 | 0.9382 | 0.88206 | 0.99646 | 0.96437
1 | 10 | G | durham | 0.78208 | 0.99023 | 0.92768 | 0.86118 | 0.9957 | 0.95256
2 | 10 | G | durham | 0.67269 | 0.98262 | 0.88386 | 0.77826 | 0.99335 | 0.9132
3 | 10 | G | durham | 0.54797 | 0.95286 | 0.81172 | 0.64562 | 0.98818 | 0.82952
4 | 10 | G | durham | 0.29316 | 0.82935 | 0.61611 | 0.35938 | 0.91321 | 0.61627
0 | 15 | G | durham | 0.76643 | 0.99074 | 0.92133 | 0.847 | 0.99585 | 0.94495
1 | 15 | G | durham | 0.72649 | 0.98823 | 0.90612 | 0.8177 | 0.9955 | 0.93374
2 | 15 | G | durham | 0.61857 | 0.97824 | 0.85823 | 0.72545 | 0.99379 | 0.89112
3 | 15 | G | durham | 0.4856 | 0.94164 | 0.78006 | 0.57308 | 0.98691 | 0.79235
4 | 15 | G | durham | 0.20272 | 0.70963 | 0.54945 | 0.25887 | 0.95058 | 0.5641
0 | 20 | G | durham | 0.69267 | 0.99178 | 0.89518 | 0.77798 | 0.9924 | 0.9226
1 | 20 | G | durham | 0.64832 | 0.98918 | 0.87764 | 0.74478 | 0.99159 | 0.90852
2 | 20 | G | durham | 0.59072 | 0.97764 | 0.84186 | 0.67409 | 0.98911 | 0.86284
3 | 20 | G | durham | 0.39963 | 0.91824 | 0.72795 | 0.48711 | 0.98401 | 0.74294
4 | 20 | G | durham | 0.17458 | 0.57899 | 0.46499 | 0.16571 | 0.94343 | 0.49336
0 | -80 | B | durham | 0.65491 | 0.97274 | 0.87309 | 0.66076 | 0.97958 | 0.84137
1 | -80 | B | durham | 0.651 | 0.97212 | 0.87003 | 0.65301 | 0.97886 | 0.83701
2 | -80 | B | durham | 0.63112 | 0.96998 | 0.86022 | 0.62948 | 0.97725 | 0.82392
3 | -80 | B | durham | 0.58658 | 0.96631 | 0.84223 | 0.59022 | 0.97437 | 0.80173
4 | -80 | B | durham | 0.52041 | 0.96056 | 0.81459 | 0.5356 | 0.97028 | 0.7699
0 | -75 | B | durham | 0.65463 | 0.96926 | 0.8668 | 0.67943 | 0.98112 | 0.87782
1 | -75 | B | durham | 0.64285 | 0.96836 | 0.86179 | 0.66839 | 0.98015 | 0.87208
2 | -75 | B | durham | 0.67326 | 0.96983 | 0.87163 | 0.675 | 0.97938 | 0.8608
3 | -75 | B | durham | 0.65876 | 0.97012 | 0.86995 | 0.6601 | 0.97741 | 0.83779
4 | -75 | B | durham | 0.57263 | 0.96203 | 0.8357 | 0.5871 | 0.97107 | 0.7968
0 | -70 | B | durham | 0.73739 | 0.97457 | 0.89969 | 0.76268 | 0.98419 | 0.91201
1 | -70 | B | durham | 0.72414 | 0.97337 | 0.8944 | 0.75023 | 0.98344 | 0.90629
2 | -70 | B | durham | 0.68297 | 0.96947 | 0.87766 | 0.71045 | 0.98098 | 0.8882
3 | -70 | B | durham | 0.66485 | 0.96745 | 0.86826 | 0.67329 | 0.97782 | 0.86125
4 | -70 | B | durham | 0.6102 | 0.9602 | 0.8495 | 0.62976 | 0.97409 | 0.81933
0 | -65 | B | durham | 0.80238 | 0.97968 | 0.92545 | 0.82641 | 0.98522 | 0.93425
1 | -65 | B | durham | 0.78687 | 0.97709 | 0.91874 | 0.81361 | 0.98589 | 0.93038
2 | -65 | B | durham | 0.74281 | 0.97291 | 0.90136 | 0.77204 | 0.98336 | 0.91251
3 | -65 | B | durham | 0.66277 | 0.96415 | 0.86843 | 0.69494 | 0.97773 | 0.87757
4 | -65 | B | durham | 0.63639 | 0.95803 | 0.85783 | 0.65801 | 0.97347 | 0.83328
0 | -60 | B | durham | 0.83395 | 0.98044 | 0.9373 | 0.86568 | 0.9877 | 0.95534
1 | -60 | B | durham | 0.82657 | 0.98006 | 0.93398 | 0.85425 | 0.98624 | 0.94837
2 | -60 | B | durham | 0.79005 | 0.97559 | 0.91939 | 0.8194 | 0.98489 | 0.93007
3 | -60 | B | durham | 0.70401 | 0.96611 | 0.88484 | 0.73823 | 0.9788 | 0.89435
4 | -60 | B | durham | 0.64348 | 0.9518 | 0.85388 | 0.66157 | 0.9713 | 0.84151
0 | -55 | B | durham | 0.87634 | 0.98154 | 0.95163 | 0.9073 | 0.98978 | 0.96809
1 | -55 | B | durham | 0.86097 | 0.98128 | 0.94667 | 0.89192 | 0.98825 | 0.96214
2 | -55 | B | durham | 0.8209 | 0.97623 | 0.92954 | 0.84967 | 0.98619 | 0.94406
3 | -55 | B | durham | 0.73626 | 0.96743 | 0.89709 | 0.772 | 0.97963 | 0.90644
4 | -55 | B | durham | 0.65089 | 0.94928 | 0.85397 | 0.66822 | 0.96979 | 0.84705
0 | -50 | B | durham | 0.9111 | 0.98433 | 0.96437 | 0.93444 | 0.98988 | 0.9759
1 | -50 | B | durham | 0.89015 | 0.97958 | 0.95504 | 0.92437 | 0.99199 | 0.97377
2 | -50 | B | durham | 0.84268 | 0.97734 | 0.93832 | 0.87604 | 0.98707 | 0.9548
3 | -50 | B | durham | 0.76034 | 0.96816 | 0.90593 | 0.79693 | 0.98001 | 0.91477
4 | -50 | B | durham | 0.65159 | 0.94096 | 0.84879 | 0.68725 | 0.97449 | 0.8505
0 | -45 | B | durham | 0.93414 | 0.98515 | 0.97219 | 0.95509 | 0.9918 | 0.98344
1 | -45 | B | durham | 0.91601 | 0.98177 | 0.96449 | 0.94424 | 0.99195 | 0.97963
2 | -45 | B | durham | 0.85971 | 0.97645 | 0.9439 | 0.89844 | 0.98932 | 0.96339
3 | -45 | B | durham | 0.77573 | 0.96716 | 0.91 | 0.81153 | 0.98018 | 0.92025
4 | -45 | B | durham | 0.6573 | 0.93709 | 0.8484 | 0.69354 | 0.97273 | 0.85061
0 | -40 | B | durham | 0.95195 | 0.98541 | 0.97767 | 0.97069 | 0.9925 | 0.9882
1 | -40 | B | durham | 0.93471 | 0.98386 | 0.97154 | 0.95779 | 0.99169 | 0.98365
2 | -40 | B | durham | 0.87473 | 0.97578 | 0.94847 | 0.91506 | 0.99034 | 0.96867
3 | -40 | B | durham | 0.78388 | 0.96424 | 0.9108 | 0.82241 | 0.98191 | 0.92526
4 | -40 | B | durham | 0.65683 | 0.93184 | 0.84495 | 0.69458 | 0.97018 | 0.84761
0 | -35 | B | durham | 0.96728 | 0.98257 | 0.97897 | 0.98208 | 0.99369 | 0.99172
1 | -35 | B | durham | 0.94597 | 0.98453 | 0.97553 | 0.96729 | 0.99208 | 0.98685
2 | -35 | B | durham | 0.88763 | 0.9788 | 0.95434 | 0.92042 | 0.98878 | 0.9695
3 | -35 | B | durham | 0.78764 | 0.96324 | 0.91142 | 0.82673 | 0.98129 | 0.92555
4 | -35 | B | durham | 0.6514 | 0.92866 | 0.8411 | 0.68829 | 0.96387 | 0.83829
0 | -30 | B | durham | 0.97005 | 0.98691 | 0.98165 | 0.99246 | 0.99502 | 0.99376
1 | -30 | B | durham | 0.95996 | 0.98013 | 0.97371 | 0.97483 | 0.99355 | 0.98966
2 | -30 | B | durham | 0.89188 | 0.97864 | 0.9556 | 0.92554 | 0.98893 | 0.97037
3 | -30 | B | durham | 0.78532 | 0.96153 | 0.90967 | 0.82589 | 0.98046 | 0.9236
4 | -30 | B | durham | 0.6448 | 0.92447 | 0.83613 | 0.67957 | 0.95548 | 0.82528
0 | -25 | B | durham | 0.97131 | 0.99122 | 0.98291 | 0.99273 | 0.9984 | 0.99444
1 | -25 | B | durham | 0.96205 | 0.98136 | 0.97559 | 0.97507 | 0.99291 | 0.98936
2 | -25 | B | durham | 0.88909 | 0.977 | 0.95372 | 0.92553 | 0.98952 | 0.97101
3 | -25 | B | durham | 0.77777 | 0.95936 | 0.90611 | 0.82078 | 0.97933 | 0.91911
4 | -25 | B | durham | 0.63425 | 0.91499 | 0.82677 | 0.66186 | 0.94932 | 0.81223
0 | -20 | B | durham | 0.96999 | 0.98839 | 0.98206 | 0.99265 | 0.99548 | 0.99392
1 | -20 | B | durham | 0.9588 | 0.98006 | 0.97331 | 0.97417 | 0.99355 | 0.98938
2 | -20 | B | durham | 0.88355 | 0.9776 | 0.9526 | 0.9202 | 0.98778 | 0.9676
3 | -20 | B | durham | 0.7646 | 0.95652 | 0.90049 | 0.81027 | 0.97761 | 0.91196
4 | -20 | B | durham | 0.61621 | 0.90353 | 0.81405 | 0.637 | 0.94133 | 0.79551
0 | -15 | B | durham | 0.96732 | 0.98347 | 0.97982 | 0.98293 | 0.9935 | 0.99182
1 | -15 | B | durham | 0.94336 | 0.9844 | 0.97479 | 0.96613 | 0.9919 | 0.98592
2 | -15 | B | durham | 0.87055 | 0.97641 | 0.94819 | 0.90959 | 0.98719 | 0.96374
3 | -15 | B | durham | 0.7444 | 0.95305 | 0.89238 | 0.79384 | 0.97532 | 0.90177
4 | -15 | B | durham | 0.59025 | 0.89038 | 0.79784 | 0.60742 | 0.93182 | 0.77481
0 | -10 | B | durham | 0.95935 | 0.98014 | 0.97338 | 0.9752 | 0.99452 | 0.99045
1 | -10 | B | durham | 0.93154 | 0.98449 | 0.97132 | 0.9539 | 0.99043 | 0.98141
2 | -10 | B | durham | 0.8508 | 0.97077 | 0.93817 | 0.89817 | 0.98949 | 0.96064
3 | -10 | B | durham | 0.71765 | 0.94899 | 0.88147 | 0.77197 | 0.9725 | 0.88798
4 | -10 | B | durham | 0.55841 | 0.88039 | 0.78103 | 0.57457 | 0.92096 | 0.75101
0 | -5 | B | durham | 0.93383 | 0.98453 | 0.97218 | 0.95776 | 0.99239 | 0.98485
1 | -5 | B | durham | 0.91051 | 0.98212 | 0.96355 | 0.93898 | 0.99075 | 0.9772
2 | -5 | B | durham | 0.83348 | 0.97014 | 0.93131 | 0.87545 | 0.98724 | 0.95011
3 | -5 | B | durham | 0.70086 | 0.94717 | 0.8727 | 0.74291 | 0.96967 | 0.87537
4 | -5 | B | durham | 0.5224 | 0.86541 | 0.75691 | 0.52669 | 0.89677 | 0.71115
0 | 0 | B | durham | 0.91256 | 0.98465 | 0.96563 | 0.93691 | 0.98988 | 0.97681
1 | 0 | B | durham | 0.88371 | 0.98073 | 0.95457 | 0.91704 | 0.98984 | 0.96984
2 | 0 | B | durham | 0.8081 | 0.96862 | 0.92163 | 0.84727 | 0.98423 | 0.93586
3 | 0 | B | durham | 0.68202 | 0.93812 | 0.85798 | 0.71004 | 0.96837 | 0.86112
4 | 0 | B | durham | 0.48444 | 0.82935 | 0.71683 | 0.48733 | 0.86856 | 0.67436
0 | 5 | B | durham | 0.87941 | 0.98299 | 0.95448 | 0.90981 | 0.98912 | 0.96855
1 | 5 | B | durham | 0.84461 | 0.97602 | 0.93957 | 0.88986 | 0.99049 | 0.9619
2 | 5 | B | durham | 0.77231 | 0.96737 | 0.90988 | 0.81403 | 0.98002 | 0.91739
3 | 5 | B | durham | 0.65529 | 0.93006 | 0.84236 | 0.67226 | 0.95785 | 0.83299
4 | 5 | B | durham | 0.44442 | 0.78853 | 0.67339 | 0.43786 | 0.81569 | 0.62114
0 | 10 | B | durham | 0.83332 | 0.97833 | 0.93714 | 0.87566 | 0.98969 | 0.95868
1 | 10 | B | durham | 0.81486 | 0.97549 | 0.92827 | 0.85225 | 0.98783 | 0.94492
2 | 10 | B | durham | 0.72355 | 0.96275 | 0.89083 | 0.76821 | 0.97656 | 0.89553
3 | 10 | B | durham | 0.61655 | 0.91399 | 0.82151 | 0.6296 | 0.95444 | 0.80052
4 | 10 | B | durham | 0.30753 | 0.6825 | 0.58102 | 0.37068 | 0.85036 | 0.59581
0 | 15 | B | durham | 0.80331 | 0.97891 | 0.92689 | 0.8369 | 0.9869 | 0.93705
1 | 15 | B | durham | 0.77062 | 0.97467 | 0.9135 | 0.80785 | 0.98419 | 0.92297
2 | 15 | B | durham | 0.68208 | 0.95939 | 0.87199 | 0.71226 | 0.97314 | 0.87115
3 | 15 | B | durham | 0.55905 | 0.90415 | 0.79723 | 0.56446 | 0.94484 | 0.76144
4 | 15 | B | durham | 0.26733 | 0.60531 | 0.52062 | 0.32307 | 0.75311 | 0.52759
0 | 20 | B | durham | 0.74043 | 0.9753 | 0.90338 | 0.77592 | 0.98449 | 0.9138
1 | 20 | B | durham | 0.70425 | 0.96984 | 0.88751 | 0.74254 | 0.98115 | 0.89609
2 | 20 | B | durham | 0.66154 | 0.95013 | 0.85672 | 0.67048 | 0.97024 | 0.84333
3 | 20 | B | durham | 0.48787 | 0.87822 | 0.7519 | 0.49246 | 0.91798 | 0.70653
4 | 20 | B | durham | 0.23868 | 0.49636 | 0.43453 | 0.27051 | 0.65398 | 0.45936

## VIS-B + NIR-All Mof (hidden)
VIS B + NIR All, Moffat PSF |  |  | Minimum Transmission: Baseline Performance relative to No AD |  |  |  |  | VIS B + NIR All, Moffat PSF |  |  | Maximum Transmission: Baseline Performance relative to No AD |  |  |  |  | VIS B + NIR All, Moffat PSF |  |  | Total Throughput: Baseline Performance relative to No AD |  |  |  |  | VIS B + NIR All, Moffat PSF |  |  | Spectral Distortion (1-Min/Max Transmission)
Declination (deg) | 20 | VIS | 0.79684 | 0.77428 | 0.70486 | 0.59629 | 0.37892 | Declination (deg) | 20 | VIS | 0.98075 | 0.97721 | 0.95984 | 0.90399 | 0.68562 | Declination (deg) | 20 | VIS | 0.9238 | 0.91371 | 0.87779 | 0.80155 | 0.61 | Declination (deg) | 20 | VIS | 0.18753 | 0.20767 | 0.26565 | 0.34039 | 0.44734
|  | NIR | 0.83775 | 0.81769 | 0.75701 | 0.63352 | 0.44753 |  |  | NIR | 0.98816 | 0.98592 | 0.97853 | 0.94819 | 0.8405 |  |  | NIR | 0.92545 | 0.91524 | 0.88255 | 0.80632 | 0.65206 |  |  | NIR | 0.15221 | 0.17063 | 0.22638 | 0.33186 | 0.46754
| 15 | VIS | 0.83907 | 0.81709 | 0.74993 | 0.63732 | 0.404 |  | 15 | VIS | 0.98269 | 0.97973 | 0.96731 | 0.91728 | 0.75322 |  | 15 | VIS | 0.93942 | 0.93014 | 0.89885 | 0.82579 | 0.66285 |  | 15 | VIS | 0.14614 | 0.166 | 0.22473 | 0.30521 | 0.46363
|  | NIR | 0.87517 | 0.85582 | 0.7966 | 0.67912 | 0.49507 |  |  | NIR | 0.98938 | 0.9875 | 0.97967 | 0.9619 | 0.87935 |  |  | NIR | 0.94177 | 0.93249 | 0.90066 | 0.83588 | 0.69715 |  |  | NIR | 0.11543 | 0.13335 | 0.18687 | 0.29398 | 0.437
| 10 | VIS | 0.87356 | 0.85227 | 0.78797 | 0.67527 | 0.43503 |  | 10 | VIS | 0.98326 | 0.98057 | 0.97127 | 0.93046 | 0.78762 |  | 10 | VIS | 0.95129 | 0.9426 | 0.91481 | 0.8484 | 0.69531 |  | 10 | VIS | 0.11156 | 0.13085 | 0.18871 | 0.27426 | 0.44766
|  | NIR | 0.90704 | 0.88848 | 0.83095 | 0.7184 | 0.54194 |  |  | NIR | 0.99126 | 0.9898 | 0.98218 | 0.96827 | 0.92151 |  |  | NIR | 0.95601 | 0.9477 | 0.91732 | 0.85794 | 0.74382 |  |  | NIR | 0.084961 | 0.10237 | 0.15397 | 0.25806 | 0.4119
| 5 | VIS | 0.90541 | 0.88159 | 0.82049 | 0.71032 | 0.57081 |  | 5 | VIS | 0.98633 | 0.98119 | 0.9743 | 0.94331 | 0.84807 |  | 5 | VIS | 0.96347 | 0.95271 | 0.92794 | 0.86939 | 0.75716 |  | 5 | VIS | 0.08204 | 0.10151 | 0.15787 | 0.24699 | 0.32693
|  | NIR | 0.92947 | 0.91565 | 0.86006 | 0.75965 | 0.57548 |  |  | NIR | 0.99 | 0.99157 | 0.98411 | 0.96947 | 0.89173 |  |  | NIR | 0.96519 | 0.95986 | 0.93092 | 0.87727 | 0.74545 |  |  | NIR | 0.06114 | 0.076559 | 0.12605 | 0.21643 | 0.35465
| 0 | VIS | 0.92937 | 0.90877 | 0.84647 | 0.73882 | 0.59869 |  | 0 | VIS | 0.98724 | 0.98441 | 0.97524 | 0.94777 | 0.86742 |  | 0 | VIS | 0.97169 | 0.96344 | 0.93737 | 0.88263 | 0.77979 |  | 0 | VIS | 0.058616 | 0.076841 | 0.13204 | 0.22047 | 0.30981
|  | NIR | 0.94957 | 0.93421 | 0.88471 | 0.79022 | 0.61761 |  |  | NIR | 0.99056 | 0.9903 | 0.98696 | 0.97592 | 0.91753 |  |  | NIR | 0.97373 | 0.96733 | 0.94341 | 0.89478 | 0.78043 |  |  | NIR | 0.041388 | 0.056644 | 0.1036 | 0.19028 | 0.32688
| -5 | VIS | 0.9472 | 0.92857 | 0.86758 | 0.76555 | 0.62473 |  | -5 | VIS | 0.98727 | 0.98543 | 0.9759 | 0.95596 | 0.88849 |  | -5 | VIS | 0.97727 | 0.97033 | 0.94483 | 0.89726 | 0.80269 |  | -5 | VIS | 0.040587 | 0.057703 | 0.11099 | 0.19918 | 0.29686
|  | NIR | 0.96565 | 0.95042 | 0.90473 | 0.81211 | 0.64558 |  |  | NIR | 0.99176 | 0.99077 | 0.98914 | 0.97648 | 0.93135 |  |  | NIR | 0.98121 | 0.97445 | 0.95331 | 0.90491 | 0.8018 |  |  | NIR | 0.026326 | 0.040732 | 0.08534 | 0.16833 | 0.30683
| -10 | VIS | 0.96678 | 0.94477 | 0.8841 | 0.78683 | 0.64733 |  | -10 | VIS | 0.98348 | 0.9871 | 0.97632 | 0.96027 | 0.8995 |  | -10 | VIS | 0.97787 | 0.97639 | 0.95051 | 0.90742 | 0.81812 |  | -10 | VIS | 0.016985 | 0.042887 | 0.094457 | 0.18062 | 0.28034
|  | NIR | 0.97927 | 0.96167 | 0.92041 | 0.83177 | 0.6828 |  |  | NIR | 0.99398 | 0.9901 | 0.99084 | 0.97885 | 0.94592 |  |  | NIR | 0.98799 | 0.97872 | 0.96099 | 0.91499 | 0.82774 |  |  | NIR | 0.014799 | 0.028708 | 0.071081 | 0.15025 | 0.27816
| -15 | VIS | 0.97312 | 0.95439 | 0.90085 | 0.80397 | 0.6679 |  | -15 | VIS | 0.98597 | 0.98694 | 0.981 | 0.96366 | 0.91285 |  | -15 | VIS | 0.98305 | 0.97917 | 0.95873 | 0.91546 | 0.8341 |  | -15 | VIS | 0.013037 | 0.032979 | 0.081699 | 0.16571 | 0.26833
|  | NIR | 0.98546 | 0.97117 | 0.92779 | 0.8474 | 0.70478 |  |  | NIR | 0.99264 | 0.99118 | 0.98813 | 0.9807 | 0.95343 |  |  | NIR | 0.98986 | 0.98322 | 0.96311 | 0.92294 | 0.8425 |  |  | NIR | 0.0072306 | 0.020193 | 0.061068 | 0.13592 | 0.26079
| -20 | VIS | 0.97526 | 0.96695 | 0.90981 | 0.81706 | 0.68547 |  | -20 | VIS | 0.98991 | 0.98332 | 0.98183 | 0.96633 | 0.92346 |  | -20 | VIS | 0.9849 | 0.9778 | 0.96206 | 0.92158 | 0.84719 |  | -20 | VIS | 0.014799 | 0.016644 | 0.07336 | 0.15447 | 0.25771
|  | NIR | 0.9883 | 0.97757 | 0.93559 | 0.85864 | 0.72349 |  |  | NIR | 0.99561 | 0.99275 | 0.98865 | 0.98215 | 0.95929 |  |  | NIR | 0.99193 | 0.98693 | 0.96636 | 0.92896 | 0.8547 |  |  | NIR | 0.0073446 | 0.015292 | 0.053664 | 0.12575 | 0.24581
| -25 | VIS | 0.97627 | 0.96939 | 0.91351 | 0.82616 | 0.69988 |  | -25 | VIS | 0.99233 | 0.98443 | 0.98132 | 0.96843 | 0.93197 |  | -25 | VIS | 0.98564 | 0.97965 | 0.96287 | 0.92591 | 0.85775 |  | -25 | VIS | 0.016185 | 0.015276 | 0.069106 | 0.14691 | 0.24903
|  | NIR | 0.98856 | 0.9783 | 0.94001 | 0.86612 | 0.73885 |  |  | NIR | 0.9986 | 0.99186 | 0.99002 | 0.98328 | 0.96393 |  |  | NIR | 0.99238 | 0.98688 | 0.96936 | 0.93321 | 0.86459 |  |  | NIR | 0.010056 | 0.013675 | 0.05052 | 0.11915 | 0.2335
| -30 | VIS | 0.97527 | 0.96762 | 0.91552 | 0.83132 | 0.71101 |  | -30 | VIS | 0.9887 | 0.98342 | 0.98268 | 0.97006 | 0.93887 |  | -30 | VIS | 0.98455 | 0.97811 | 0.96428 | 0.92858 | 0.86605 |  | -30 | VIS | 0.013589 | 0.016063 | 0.068349 | 0.14302 | 0.24269
|  | NIR | 0.98823 | 0.97816 | 0.93976 | 0.86994 | 0.75082 |  |  | NIR | 0.99511 | 0.9928 | 0.98918 | 0.98415 | 0.9677 |  |  | NIR | 0.99181 | 0.98724 | 0.96861 | 0.93581 | 0.87233 |  |  | NIR | 0.0069076 | 0.01475 | 0.049965 | 0.11606 | 0.22412
| -35 | VIS | 0.97313 | 0.9568 | 0.91236 | 0.83256 | 0.7176 |  | -35 | VIS | 0.98532 | 0.98713 | 0.98275 | 0.97128 | 0.94153 |  | -35 | VIS | 0.98234 | 0.97985 | 0.96324 | 0.92963 | 0.87005 |  | -35 | VIS | 0.012372 | 0.03073 | 0.071627 | 0.14283 | 0.23783
|  | NIR | 0.98475 | 0.97221 | 0.9362 | 0.87012 | 0.76136 |  |  | NIR | 0.99276 | 0.9913 | 0.98924 | 0.9848 | 0.9735 |  |  | NIR | 0.98971 | 0.98394 | 0.96769 | 0.93681 | 0.88051 |  |  | NIR | 0.0080703 | 0.019256 | 0.053614 | 0.11645 | 0.21791
| -40 | VIS | 0.96095 | 0.94735 | 0.90289 | 0.82983 | 0.72077 |  | -40 | VIS | 0.98784 | 0.98659 | 0.98058 | 0.97217 | 0.94375 |  | -40 | VIS | 0.98149 | 0.97657 | 0.95875 | 0.92911 | 0.87247 |  | -40 | VIS | 0.027223 | 0.039774 | 0.079222 | 0.14641 | 0.23627
|  | NIR | 0.97572 | 0.96479 | 0.93242 | 0.86668 | 0.76821 |  |  | NIR | 0.99178 | 0.99137 | 0.99128 | 0.98527 | 0.97803 |  |  | NIR | 0.98535 | 0.98072 | 0.96677 | 0.93623 | 0.88628 |  |  | NIR | 0.016186 | 0.026811 | 0.059376 | 0.12036 | 0.21453
| -45 | VIS | 0.94755 | 0.93256 | 0.89252 | 0.82432 | 0.72152 |  | -45 | VIS | 0.98783 | 0.98508 | 0.98131 | 0.97428 | 0.94796 |  | -45 | VIS | 0.97732 | 0.97093 | 0.95568 | 0.92836 | 0.8752 |  | -45 | VIS | 0.040775 | 0.053314 | 0.090478 | 0.15392 | 0.23888
|  | NIR | 0.96317 | 0.95444 | 0.92109 | 0.85901 | 0.76968 |  |  | NIR | 0.99085 | 0.99208 | 0.99019 | 0.98406 | 0.97969 |  |  | NIR | 0.97962 | 0.97669 | 0.96179 | 0.93246 | 0.88801 |  |  | NIR | 0.027938 | 0.037946 | 0.069787 | 0.12708 | 0.21436
| -50 | VIS | 0.92849 | 0.91316 | 0.87775 | 0.81341 | 0.71862 |  | -50 | VIS | 0.98702 | 0.98341 | 0.98188 | 0.97455 | 0.95146 |  | -50 | VIS | 0.9707 | 0.96358 | 0.95102 | 0.9246 | 0.87611 |  | -50 | VIS | 0.059302 | 0.071437 | 0.10605 | 0.16535 | 0.24472
|  | NIR | 0.94754 | 0.93976 | 0.90564 | 0.84808 | 0.76757 |  |  | NIR | 0.99053 | 0.99258 | 0.98884 | 0.98422 | 0.98112 |  |  | NIR | 0.97276 | 0.97088 | 0.95503 | 0.92867 | 0.88796 |  |  | NIR | 0.0434 | 0.053216 | 0.084143 | 0.13832 | 0.21766
| -55 | VIS | 0.90329 | 0.89297 | 0.85715 | 0.79819 | 0.71417 |  | -55 | VIS | 0.98516 | 0.98522 | 0.98115 | 0.97456 | 0.95873 |  | -55 | VIS | 0.96131 | 0.95796 | 0.94355 | 0.91913 | 0.8787 |  | -55 | VIS | 0.083103 | 0.093629 | 0.12639 | 0.18098 | 0.25509
|  | NIR | 0.92803 | 0.91692 | 0.88638 | 0.83322 | 0.75723 |  |  | NIR | 0.99094 | 0.98933 | 0.98838 | 0.98423 | 0.9779 |  |  | NIR | 0.96485 | 0.95966 | 0.94759 | 0.92309 | 0.886 |  |  | NIR | 0.063483 | 0.07319 | 0.10319 | 0.15343 | 0.22565
| -60 | VIS | 0.87471 | 0.86426 | 0.83153 | 0.77847 | 0.70358 |  | -60 | VIS | 0.98487 | 0.98406 | 0.98017 | 0.97432 | 0.96087 |  | -60 | VIS | 0.95158 | 0.9476 | 0.9341 | 0.91183 | 0.87585 |  | -60 | VIS | 0.11186 | 0.12174 | 0.15165 | 0.20101 | 0.26776
|  | NIR | 0.90033 | 0.89052 | 0.86251 | 0.81424 | 0.74634 |  |  | NIR | 0.9891 | 0.98848 | 0.98779 | 0.98411 | 0.97911 |  |  | NIR | 0.95309 | 0.94921 | 0.93805 | 0.91558 | 0.88268 |  |  | NIR | 0.089751 | 0.099099 | 0.12683 | 0.17262 | 0.23774
| -65 | VIS | 0.83903 | 0.82855 | 0.80053 | 0.75401 | 0.68895 |  | -65 | VIS | 0.98336 | 0.98148 | 0.97893 | 0.97389 | 0.96268 |  | -65 | VIS | 0.93849 | 0.93376 | 0.92239 | 0.90253 | 0.87114 |  | -65 | VIS | 0.14678 | 0.15582 | 0.18225 | 0.22577 | 0.28434
|  | NIR | 0.86757 | 0.85932 | 0.83366 | 0.7909 | 0.73176 |  |  | NIR | 0.98801 | 0.98864 | 0.98702 | 0.98383 | 0.98009 |  |  | NIR | 0.93972 | 0.93746 | 0.9261 | 0.90593 | 0.87743 |  |  | NIR | 0.12189 | 0.13081 | 0.15538 | 0.1961 | 0.25337
| -70 | VIS | 0.79565 | 0.78765 | 0.76378 | 0.72456 | 0.67012 |  | -70 | VIS | 0.98035 | 0.97966 | 0.97744 | 0.97324 | 0.96418 |  | -70 | VIS | 0.92138 | 0.9181 | 0.90811 | 0.89098 | 0.86445 |  | -70 | VIS | 0.1884 | 0.196 | 0.21859 | 0.25552 | 0.30499
|  | NIR | 0.82933 | 0.82158 | 0.79941 | 0.76295 | 0.71338 |  |  | NIR | 0.98791 | 0.98745 | 0.98603 | 0.98336 | 0.98084 |  |  | NIR | 0.92455 | 0.92141 | 0.91135 | 0.89387 | 0.87012 |  |  | NIR | 0.16052 | 0.16798 | 0.18926 | 0.22415 | 0.27268
| -75 | VIS | 0.74639 | 0.73996 | 0.72088 | 0.68984 | 0.64806 |  | -75 | VIS | 0.97791 | 0.97733 | 0.97551 | 0.97225 | 0.96716 |  | -75 | VIS | 0.90186 | 0.89912 | 0.89083 | 0.87688 | 0.85715 |  | -75 | VIS | 0.23675 | 0.24287 | 0.26102 | 0.29047 | 0.32994
|  | NIR | 0.78373 | 0.77735 | 0.75933 | 0.73006 | 0.6904 |  |  | NIR | 0.98633 | 0.98594 | 0.98477 | 0.98267 | 0.97941 |  |  | NIR | 0.90432 | 0.90169 | 0.89332 | 0.87904 | 0.8587 |  |  | NIR | 0.2054 | 0.21157 | 0.22892 | 0.25706 | 0.29509
| -80 | VIS | 0.68964 | 0.68504 | 0.67147 | 0.64956 | 0.62037 |  | -80 | VIS | 0.97475 | 0.97432 | 0.97301 | 0.97078 | 0.96756 |  | -80 | VIS | 0.87821 | 0.87614 | 0.86998 | 0.8598 | 0.84581 |  | -80 | VIS | 0.29249 | 0.2969 | 0.3099 | 0.33088 | 0.35883
|  | NIR | 0.73075 | 0.72602 | 0.71291 | 0.6919 | 0.66388 |  |  | NIR | 0.98428 | 0.98398 | 0.98312 | 0.98167 | 0.9796 |  |  | NIR | 0.87955 | 0.87762 | 0.87141 | 0.86101 | 0.84658 |  |  | NIR | 0.25757 | 0.26217 | 0.27485 | 0.29518 | 0.32229
|  |  | 0 | 1 | 2 | 3 | 4 |  |  |  | 0 | 1 | 2 | 3 | 4 |  |  |  | 0 | 1 | 2 | 3 | 4 |  |  |  | 0 | 1 | 2 | 3 | 4
|  |  | Integration HA Midpoint (h) | [7 empty] | Integration HA Midpoint (h) | [7 empty] | Integration HA Midpoint (h) | [7 empty] | Integration HA Midpoint (h)
VIS B + NIR All, Moffat PSF |  |  | Minimum Transmission: ADC relative to Optical-Relay Baseline
Declination (deg) | 20 | VIS | 1.1155 | 1.148 | 1.2611 | 1.4907 | 2.3459
|  | NIR | 1.061 | 1.0871 | 1.1742 | 1.4031 | 1.9862
| 15 | VIS | 1.0594 | 1.0879 | 1.1853 | 1.3947 | 2.2002
|  | NIR | 1.0157 | 1.0386 | 1.1159 | 1.3089 | 1.7955
| 10 | VIS | 1.0175 | 1.043 | 1.1281 | 1.3164 | 2.0433
|  | NIR | 0.97999 | 1.0005 | 1.0697 | 1.2373 | 1.6402
| 5 | VIS | 0.98175 | 1.0083 | 1.0834 | 1.2514 | 1.5572
|  | NIR | 0.95634 | 0.97077 | 1.0335 | 1.1701 | 1.5446
| 0 | VIS | 0.95644 | 0.97813 | 1.0501 | 1.2031 | 1.4847
|  | NIR | 0.9361 | 0.95149 | 1.0047 | 1.1249 | 1.4392
| -5 | VIS | 0.93844 | 0.95727 | 1.0246 | 1.1611 | 1.4228
|  | NIR | 0.92051 | 0.93526 | 0.98249 | 1.0945 | 1.3769
| -10 | VIS | 0.91943 | 0.94086 | 1.0054 | 1.1297 | 1.3732
|  | NIR | 0.90771 | 0.92432 | 0.96575 | 1.0687 | 1.3018
| -15 | VIS | 0.91345 | 0.93137 | 0.98672 | 1.1056 | 1.3309
|  | NIR | 0.902 | 0.91528 | 0.95807 | 1.049 | 1.2612
| -20 | VIS | 0.91144 | 0.91927 | 0.97701 | 1.0879 | 1.2968
|  | NIR | 0.89941 | 0.90928 | 0.95008 | 1.0352 | 1.2286
| -25 | VIS | 0.9105 | 0.91695 | 0.97305 | 1.0759 | 1.2701
|  | NIR | 0.89918 | 0.90861 | 0.94562 | 1.0263 | 1.2031
| -30 | VIS | 0.91143 | 0.91863 | 0.97091 | 1.0692 | 1.2502
|  | NIR | 0.89947 | 0.90874 | 0.94587 | 1.0218 | 1.1839
| -35 | VIS | 0.91344 | 0.92903 | 0.97428 | 1.0677 | 1.2387
|  | NIR | 0.90266 | 0.91429 | 0.94947 | 1.0216 | 1.1675
| -40 | VIS | 0.92501 | 0.93829 | 0.98449 | 1.0712 | 1.2333
|  | NIR | 0.911 | 0.92133 | 0.95331 | 1.0256 | 1.1571
| -45 | VIS | 0.93809 | 0.95317 | 0.99593 | 1.0783 | 1.232
|  | NIR | 0.92288 | 0.93132 | 0.96504 | 1.0348 | 1.1549
| -50 | VIS | 0.95735 | 0.97342 | 1.0127 | 1.0928 | 1.2369
|  | NIR | 0.9381 | 0.94587 | 0.9815 | 1.0481 | 1.1581
| -55 | VIS | 0.98406 | 0.99542 | 1.037 | 1.1136 | 1.2446
|  | NIR | 0.95782 | 0.96943 | 1.0028 | 1.0668 | 1.1739
| -60 | VIS | 1.0162 | 1.0285 | 1.069 | 1.1418 | 1.2634
|  | NIR | 0.98729 | 0.99816 | 1.0306 | 1.0917 | 1.191
| -65 | VIS | 1.0594 | 1.0728 | 1.1104 | 1.1789 | 1.2902
|  | NIR | 1.0246 | 1.0344 | 1.0663 | 1.1239 | 1.2147
| -70 | VIS | 1.1172 | 1.1285 | 1.1638 | 1.2268 | 1.3265
|  | NIR | 1.0718 | 1.0819 | 1.1119 | 1.1651 | 1.246
| -75 | VIS | 1.1909 | 1.2013 | 1.2331 | 1.2886 | 1.3716
|  | NIR | 1.1342 | 1.1435 | 1.1706 | 1.2176 | 1.2875
| -80 | VIS | 1.2889 | 1.2976 | 1.3238 | 1.3684 | 1.4328
|  | NIR | 1.2164 | 1.2243 | 1.2468 | 1.2847 | 1.3389
|  |  | 0 | 1 | 2 | 3 | 4
Integration HA Midpoint (h)

## VIS-G + NIR-All Mof (hidden)
VIS G + NIR All, Moffat PSF |  |  | Minimum Transmission: Baseline Performance relative to No AD |  |  |  |  | VIS G + NIR All, Moffat PSF |  |  | Maximum Transmission: Baseline Performance relative to No AD |  |  |  |  | VIS G + NIR All, Moffat PSF |  |  | Total Throughput: Baseline Performance relative to No AD |  |  |  |  | VIS G + NIR All, Moffat PSF |  |  | Spectral Distortion (1-Min/Max Transmission)
Declination (deg) | 20 | VIS | 0.74761 | 0.71908 | 0.6347 | 0.50679 | 0.32371 | Declination (deg) | 20 | VIS | 0.99383 | 0.99208 | 0.9837 | 0.94591 | 0.77103 | Declination (deg) | 20 | VIS | 0.91698 | 0.90575 | 0.8687 | 0.79187 | 0.6427 | Declination (deg) | 20 | VIS | 0.24775 | 0.27518 | 0.35479 | 0.46423 | 0.58016
|  | NIR | 0.83961 | 0.81965 | 0.75823 | 0.64834 | 0.45347 |  |  | NIR | 0.99413 | 0.99368 | 0.99212 | 0.98998 | 0.97828 |  |  | NIR | 0.93254 | 0.92413 | 0.89625 | 0.83667 | 0.72394 |  |  | NIR | 0.15544 | 0.17514 | 0.23574 | 0.34509 | 0.53646
| 15 | VIS | 0.79982 | 0.77156 | 0.68758 | 0.55608 | 0.34866 |  | 15 | VIS | 0.99274 | 0.99097 | 0.98366 | 0.95795 | 0.84066 |  | 15 | VIS | 0.93463 | 0.92396 | 0.88928 | 0.82053 | 0.69359 |  | 15 | VIS | 0.19433 | 0.22141 | 0.301 | 0.41951 | 0.58525
|  | NIR | 0.88241 | 0.86381 | 0.80633 | 0.69458 | 0.50554 |  |  | NIR | 0.99663 | 0.99642 | 0.99527 | 0.99099 | 0.97772 |  |  | NIR | 0.94849 | 0.94065 | 0.91386 | 0.8595 | 0.75402 |  |  | NIR | 0.1146 | 0.13309 | 0.18984 | 0.29911 | 0.48294
| 10 | VIS | 0.8468 | 0.81962 | 0.73667 | 0.60193 | 0.44159 |  | 10 | VIS | 0.9934 | 0.99231 | 0.98709 | 0.9665 | 0.90334 |  | 10 | VIS | 0.95055 | 0.94098 | 0.90921 | 0.84479 | 0.7353 |  | 10 | VIS | 0.14757 | 0.17403 | 0.25369 | 0.37721 | 0.51116
|  | NIR | 0.91265 | 0.89483 | 0.8398 | 0.73457 | 0.55313 |  |  | NIR | 0.99693 | 0.99641 | 0.99487 | 0.99166 | 0.95509 |  |  | NIR | 0.96146 | 0.95382 | 0.92846 | 0.87858 | 0.76749 |  |  | NIR | 0.084544 | 0.10195 | 0.15587 | 0.25925 | 0.42086
| 5 | VIS | 0.88853 | 0.85989 | 0.77905 | 0.64367 | 0.47677 |  | 5 | VIS | 0.99538 | 0.99297 | 0.98913 | 0.97276 | 0.924 |  | 5 | VIS | 0.96486 | 0.95453 | 0.92527 | 0.86527 | 0.76344 |  | 5 | VIS | 0.10735 | 0.13403 | 0.21239 | 0.3383 | 0.48401
|  | NIR | 0.93447 | 0.9206 | 0.86796 | 0.7687 | 0.59105 |  |  | NIR | 0.9956 | 0.99672 | 0.99492 | 0.9921 | 0.96506 |  |  | NIR | 0.9709 | 0.96479 | 0.94081 | 0.89443 | 0.79294 |  |  | NIR | 0.061392 | 0.076368 | 0.1276 | 0.22518 | 0.38755
| 0 | VIS | 0.92626 | 0.89542 | 0.81456 | 0.68086 | 0.50779 |  | 0 | VIS | 0.99304 | 0.99507 | 0.99016 | 0.97748 | 0.95266 |  | 0 | VIS | 0.97069 | 0.96685 | 0.93795 | 0.88244 | 0.79374 |  | 0 | VIS | 0.067253 | 0.10014 | 0.17734 | 0.30346 | 0.46697
|  | NIR | 0.95594 | 0.93862 | 0.89132 | 0.79737 | 0.62368 |  |  | NIR | 0.99756 | 0.99527 | 0.9954 | 0.99236 | 0.95783 |  |  | NIR | 0.98091 | 0.97234 | 0.9513 | 0.90749 | 0.80555 |  |  | NIR | 0.041728 | 0.056923 | 0.10455 | 0.19649 | 0.34887
| -5 | VIS | 0.95332 | 0.9279 | 0.84384 | 0.71318 | 0.54239 |  | -5 | VIS | 0.99285 | 0.99253 | 0.99096 | 0.98111 | 0.94106 |  | -5 | VIS | 0.97917 | 0.97085 | 0.94809 | 0.89667 | 0.80318 |  | -5 | VIS | 0.039821 | 0.065112 | 0.14846 | 0.2731 | 0.42363
|  | NIR | 0.97254 | 0.95635 | 0.91022 | 0.82101 | 0.67175 |  |  | NIR | 0.99816 | 0.99736 | 0.99577 | 0.99248 | 0.98249 |  |  | NIR | 0.98742 | 0.98114 | 0.95959 | 0.91808 | 0.84291 |  |  | NIR | 0.025669 | 0.041118 | 0.085907 | 0.17277 | 0.31628
| -10 | VIS | 0.97056 | 0.94945 | 0.86653 | 0.73999 | 0.57055 |  | -10 | VIS | 0.9949 | 0.99261 | 0.99111 | 0.98304 | 0.94161 |  | -10 | VIS | 0.9874 | 0.97777 | 0.95553 | 0.90757 | 0.81582 |  | -10 | VIS | 0.024469 | 0.043484 | 0.1257 | 0.24725 | 0.39407
|  | NIR | 0.98212 | 0.96951 | 0.92503 | 0.84086 | 0.70177 |  |  | NIR | 0.9968 | 0.99775 | 0.99645 | 0.99325 | 0.99064 |  |  | NIR | 0.99082 | 0.98622 | 0.96647 | 0.92732 | 0.8621 |  |  | NIR | 0.014725 | 0.028304 | 0.071676 | 0.15342 | 0.2916
| -15 | VIS | 0.98247 | 0.9631 | 0.88559 | 0.7621 | 0.59439 |  | -15 | VIS | 0.99436 | 0.99401 | 0.99302 | 0.9854 | 0.95161 |  | -15 | VIS | 0.99087 | 0.98379 | 0.96258 | 0.91677 | 0.83174 |  | -15 | VIS | 0.01196 | 0.031104 | 0.10818 | 0.22661 | 0.37538
|  | NIR | 0.98991 | 0.97679 | 0.93289 | 0.85555 | 0.72445 |  |  | NIR | 0.99689 | 0.9969 | 0.99527 | 0.99316 | 0.99102 |  |  | NIR | 0.99409 | 0.98895 | 0.97049 | 0.93375 | 0.87306 |  |  | NIR | 0.0070022 | 0.020169 | 0.062676 | 0.13856 | 0.26899
| -20 | VIS | 0.98565 | 0.97026 | 0.89789 | 0.77853 | 0.61489 |  | -20 | VIS | 0.99591 | 0.9946 | 0.99379 | 0.98651 | 0.9594 |  | -20 | VIS | 0.99362 | 0.98714 | 0.96683 | 0.92314 | 0.84481 |  | -20 | VIS | 0.010301 | 0.024471 | 0.096496 | 0.21083 | 0.35908
|  | NIR | 0.99365 | 0.98142 | 0.94029 | 0.86647 | 0.74303 |  |  | NIR | 0.99781 | 0.99653 | 0.99499 | 0.99368 | 0.99127 |  |  | NIR | 0.99595 | 0.99068 | 0.97292 | 0.93918 | 0.88189 |  |  | NIR | 0.0041641 | 0.015155 | 0.054974 | 0.12802 | 0.25042
| -25 | VIS | 0.98696 | 0.97281 | 0.9041 | 0.78976 | 0.63173 |  | -25 | VIS | 0.99868 | 0.9947 | 0.99398 | 0.98738 | 0.96557 |  | -25 | VIS | 0.99459 | 0.98824 | 0.96883 | 0.92749 | 0.8553 |  | -25 | VIS | 0.011733 | 0.022013 | 0.09043 | 0.20014 | 0.34574
|  | NIR | 0.99388 | 0.9832 | 0.94413 | 0.87375 | 0.75771 |  |  | NIR | 0.99987 | 0.9965 | 0.99514 | 0.99408 | 0.9914 |  |  | NIR | 0.99638 | 0.99144 | 0.97457 | 0.94291 | 0.88876 |  |  | NIR | 0.0059962 | 0.013346 | 0.051263 | 0.12105 | 0.23571
| -30 | VIS | 0.98551 | 0.97132 | 0.90487 | 0.79635 | 0.64445 |  | -30 | VIS | 0.99524 | 0.99464 | 0.99409 | 0.98875 | 0.96919 |  | -30 | VIS | 0.99322 | 0.98746 | 0.96907 | 0.93045 | 0.86254 |  | -30 | VIS | 0.0097747 | 0.023445 | 0.089749 | 0.1946 | 0.33507
|  | NIR | 0.99359 | 0.982 | 0.94436 | 0.87741 | 0.76945 |  |  | NIR | 0.99756 | 0.99655 | 0.99523 | 0.99377 | 0.99232 |  |  | NIR | 0.99583 | 0.99096 | 0.97488 | 0.9443 | 0.8947 |  |  | NIR | 0.0039804 | 0.014603 | 0.05111 | 0.11709 | 0.22459
| -35 | VIS | 0.98218 | 0.96576 | 0.90021 | 0.79721 | 0.6532 |  | -35 | VIS | 0.99409 | 0.99444 | 0.99411 | 0.98923 | 0.97339 |  | -35 | VIS | 0.99008 | 0.98477 | 0.96756 | 0.93095 | 0.86844 |  | -35 | VIS | 0.011984 | 0.028848 | 0.094457 | 0.1941 | 0.32894
|  | NIR | 0.98907 | 0.97777 | 0.94099 | 0.87765 | 0.77626 |  |  | NIR | 0.99692 | 0.99662 | 0.99525 | 0.99403 | 0.99225 |  |  | NIR | 0.99384 | 0.98915 | 0.97384 | 0.9449 | 0.89803 |  |  | NIR | 0.0078747 | 0.018913 | 0.054517 | 0.11708 | 0.21768
| -40 | VIS | 0.9702 | 0.95191 | 0.88843 | 0.79287 | 0.6577 |  | -40 | VIS | 0.99509 | 0.99314 | 0.99276 | 0.98956 | 0.97686 |  | -40 | VIS | 0.98683 | 0.97912 | 0.96307 | 0.92957 | 0.8722 |  | -40 | VIS | 0.025013 | 0.04151 | 0.10509 | 0.19877 | 0.32672
|  | NIR | 0.98064 | 0.97104 | 0.93707 | 0.87439 | 0.7795 |  |  | NIR | 0.99646 | 0.99757 | 0.9966 | 0.99422 | 0.99212 |  |  | NIR | 0.98997 | 0.98686 | 0.97205 | 0.94396 | 0.89969 |  |  | NIR | 0.015869 | 0.026586 | 0.059737 | 0.12052 | 0.21431
| -45 | VIS | 0.94956 | 0.92735 | 0.87364 | 0.78324 | 0.65748 |  | -45 | VIS | 0.99369 | 0.99557 | 0.99351 | 0.98978 | 0.97866 |  | -45 | VIS | 0.97883 | 0.97667 | 0.95865 | 0.92628 | 0.87316 |  | -45 | VIS | 0.044419 | 0.068518 | 0.12065 | 0.20867 | 0.32818
|  | NIR | 0.97006 | 0.95789 | 0.92646 | 0.86759 | 0.77936 |  |  | NIR | 0.99742 | 0.99574 | 0.99574 | 0.99434 | 0.99273 |  |  | NIR | 0.98605 | 0.98038 | 0.96703 | 0.94144 | 0.90055 |  |  | NIR | 0.027426 | 0.038012 | 0.069574 | 0.12746 | 0.21493
| -50 | VIS | 0.91843 | 0.90071 | 0.85247 | 0.76824 | 0.65306 |  | -50 | VIS | 0.99563 | 0.9942 | 0.99378 | 0.98988 | 0.98115 |  | -50 | VIS | 0.97387 | 0.96759 | 0.95183 | 0.92103 | 0.87284 |  | -50 | VIS | 0.077537 | 0.094031 | 0.1422 | 0.22391 | 0.33439
|  | NIR | 0.95226 | 0.94405 | 0.91205 | 0.85716 | 0.77581 |  |  | NIR | 0.99583 | 0.99679 | 0.99514 | 0.9944 | 0.99247 |  |  | NIR | 0.97824 | 0.97495 | 0.96077 | 0.93727 | 0.89896 |  |  | NIR | 0.043755 | 0.05291 | 0.083496 | 0.13801 | 0.21831
| -55 | VIS | 0.88511 | 0.87007 | 0.82463 | 0.74778 | 0.64371 |  | -55 | VIS | 0.99492 | 0.9946 | 0.99351 | 0.98988 | 0.98231 |  | -55 | VIS | 0.96295 | 0.95795 | 0.9424 | 0.91369 | 0.86979 |  | -55 | VIS | 0.11037 | 0.12521 | 0.16999 | 0.24457 | 0.34469
|  | NIR | 0.93347 | 0.92339 | 0.89366 | 0.84293 | 0.76889 |  |  | NIR | 0.99606 | 0.9958 | 0.99494 | 0.9944 | 0.99293 |  |  | NIR | 0.96971 | 0.96585 | 0.95321 | 0.93134 | 0.89648 |  |  | NIR | 0.062835 | 0.072715 | 0.1018 | 0.15232 | 0.22563
| -60 | VIS | 0.84516 | 0.83148 | 0.79045 | 0.72225 | 0.6297 |  | -60 | VIS | 0.99447 | 0.99417 | 0.99316 | 0.99041 | 0.98324 |  | -60 | VIS | 0.9497 | 0.94501 | 0.93053 | 0.90465 | 0.86472 |  | -60 | VIS | 0.15014 | 0.16364 | 0.2041 | 0.27076 | 0.35957
|  | NIR | 0.9076 | 0.89822 | 0.87082 | 0.82457 | 0.75851 |  |  | NIR | 0.99572 | 0.99547 | 0.99467 | 0.99372 | 0.9933 |  |  | NIR | 0.95911 | 0.95545 | 0.94355 | 0.92279 | 0.89223 |  |  | NIR | 0.088494 | 0.097689 | 0.12452 | 0.17022 | 0.23638
| -65 | VIS | 0.79774 | 0.78568 | 0.74975 | 0.69011 | 0.61028 |  | -65 | VIS | 0.99389 | 0.99361 | 0.99269 | 0.98955 | 0.98231 |  | -65 | VIS | 0.93341 | 0.9291 | 0.91592 | 0.89214 | 0.8563 |  | -65 | VIS | 0.19736 | 0.20926 | 0.24473 | 0.3026 | 0.37873
|  | NIR | 0.87633 | 0.86781 | 0.84316 | 0.80231 | 0.74473 |  |  | NIR | 0.99528 | 0.99505 | 0.99432 | 0.99424 | 0.99487 |  |  | NIR | 0.94582 | 0.94242 | 0.93146 | 0.91348 | 0.88737 |  |  | NIR | 0.11952 | 0.12787 | 0.15203 | 0.19303 | 0.25143
| -70 | VIS | 0.74269 | 0.73254 | 0.70195 | 0.65193 | 0.58842 |  | -70 | VIS | 0.99318 | 0.99294 | 0.99156 | 0.98791 | 0.98629 |  | -70 | VIS | 0.91363 | 0.90981 | 0.89774 | 0.87644 | 0.84933 |  | -70 | VIS | 0.25221 | 0.26225 | 0.29208 | 0.34009 | 0.4034
|  | NIR | 0.83909 | 0.83162 | 0.81047 | 0.77571 | 0.71642 |  |  | NIR | 0.99473 | 0.99451 | 0.99449 | 0.99521 | 0.99219 |  |  | NIR | 0.92933 | 0.9263 | 0.91722 | 0.9023 | 0.88109 |  |  | NIR | 0.15646 | 0.16379 | 0.18503 | 0.22056 | 0.27794
| -75 | VIS | 0.67858 | 0.67064 | 0.64628 | 0.6105 | 0.56047 |  | -75 | VIS | 0.99061 | 0.99035 | 0.98835 | 0.98952 | 0.98667 |  | -75 | VIS | 0.88838 | 0.88517 | 0.8745 | 0.86048 | 0.83748 |  | -75 | VIS | 0.31498 | 0.32283 | 0.34611 | 0.38304 | 0.43195
|  | NIR | 0.79584 | 0.78967 | 0.77253 | 0.73377 | 0.69432 |  |  | NIR | 0.99563 | 0.99551 | 0.99607 | 0.99294 | 0.99241 |  |  | NIR | 0.91087 | 0.90836 | 0.90136 | 0.8895 | 0.87122 |  |  | NIR | 0.20067 | 0.20677 | 0.22442 | 0.26101 | 0.30037
| -80 | VIS | 0.61036 | 0.60486 | 0.58819 | 0.56234 | 0.52851 |  | -80 | VIS | 0.99113 | 0.99097 | 0.98979 | 0.98891 | 0.98764 |  | -80 | VIS | 0.86135 | 0.85896 | 0.8513 | 0.8396 | 0.82366 |  | -80 | VIS | 0.38418 | 0.38963 | 0.40575 | 0.43135 | 0.46488
|  | NIR | 0.73438 | 0.72966 | 0.71684 | 0.69588 | 0.66789 |  |  | NIR | 0.9929 | 0.99278 | 0.99313 | 0.99254 | 0.99168 |  |  | NIR | 0.88859 | 0.88677 | 0.88166 | 0.87183 | 0.85816 |  |  | NIR | 0.26037 | 0.26503 | 0.2782 | 0.29889 | 0.32651
|  |  | 0 | 1 | 2 | 3 | 4 |  |  |  | 0 | 1 | 2 | 3 | 4 |  |  |  | 0 | 1 | 2 | 3 | 4 |  |  |  | 0 | 1 | 2 | 3 | 4
|  |  | Integration HA Midpoint (h) | [7 empty] | Integration HA Midpoint (h) | [7 empty] | Integration HA Midpoint (h) | [7 empty] | Integration HA Midpoint (h)
VIS G + NIR All, Moffat PSF |  |  | Minimum Transmission: ADC relative to Optical-Relay Baseline
Declination (deg) | 20 | VIS | 1.189 | 1.2361 | 1.4005 | 1.7539 | 2.7459
|  | NIR | 1.0587 | 1.0845 | 1.1723 | 1.371 | 1.9602
| 15 | VIS | 1.1114 | 1.1521 | 1.2928 | 1.5985 | 2.5494
|  | NIR | 1.0073 | 1.029 | 1.1024 | 1.2798 | 1.7583
| 10 | VIS | 1.0497 | 1.0845 | 1.2066 | 1.4767 | 2.0129
|  | NIR | 0.97397 | 0.99336 | 1.0585 | 1.2101 | 1.607
| 5 | VIS | 1.0004 | 1.0337 | 1.141 | 1.381 | 1.8644
|  | NIR | 0.95122 | 0.96555 | 1.0241 | 1.1564 | 1.5039
| 0 | VIS | 0.95966 | 0.9927 | 1.0912 | 1.3055 | 1.7505
|  | NIR | 0.92986 | 0.94702 | 0.99727 | 1.1148 | 1.4252
| -5 | VIS | 0.93242 | 0.95795 | 1.0534 | 1.2464 | 1.6388
|  | NIR | 0.91399 | 0.92946 | 0.97656 | 1.0827 | 1.3232
| -10 | VIS | 0.91585 | 0.93621 | 1.0258 | 1.2012 | 1.558
|  | NIR | 0.90507 | 0.91684 | 0.96093 | 1.0571 | 1.2666
| -15 | VIS | 0.90475 | 0.92295 | 1.0037 | 1.1664 | 1.4955
|  | NIR | 0.89795 | 0.91001 | 0.95284 | 1.039 | 1.227
| -20 | VIS | 0.90183 | 0.91613 | 0.98997 | 1.1418 | 1.4456
|  | NIR | 0.89457 | 0.90571 | 0.94533 | 1.0259 | 1.1963
| -25 | VIS | 0.90064 | 0.91374 | 0.98318 | 1.1255 | 1.4071
|  | NIR | 0.89437 | 0.90408 | 0.94149 | 1.0173 | 1.1731
| -30 | VIS | 0.90196 | 0.91514 | 0.98234 | 1.1162 | 1.3793
|  | NIR | 0.89462 | 0.90519 | 0.94126 | 1.0131 | 1.1552
| -35 | VIS | 0.90502 | 0.92041 | 0.98743 | 1.115 | 1.3608
|  | NIR | 0.89871 | 0.90909 | 0.94463 | 1.0128 | 1.1451
| -40 | VIS | 0.91619 | 0.93379 | 1.0005 | 1.1211 | 1.3515
|  | NIR | 0.90643 | 0.91539 | 0.94858 | 1.0166 | 1.1403
| -45 | VIS | 0.93611 | 0.95852 | 1.0174 | 1.1349 | 1.352
|  | NIR | 0.91632 | 0.92796 | 0.95945 | 1.0245 | 1.1405
| -50 | VIS | 0.96783 | 0.98687 | 1.0427 | 1.157 | 1.3611
|  | NIR | 0.93345 | 0.94157 | 0.97461 | 1.037 | 1.1458
| -55 | VIS | 1.0043 | 1.0216 | 1.0779 | 1.1887 | 1.3809
|  | NIR | 0.95224 | 0.96264 | 0.99467 | 1.0545 | 1.1561
| -60 | VIS | 1.0517 | 1.069 | 1.1245 | 1.2307 | 1.4116
|  | NIR | 0.97938 | 0.98961 | 1.0208 | 1.078 | 1.1719
| -65 | VIS | 1.1143 | 1.1314 | 1.1856 | 1.288 | 1.4565
|  | NIR | 1.0143 | 1.0243 | 1.0542 | 1.1079 | 1.1936
| -70 | VIS | 1.1969 | 1.2134 | 1.2663 | 1.3635 | 1.5106
|  | NIR | 1.0594 | 1.0689 | 1.0968 | 1.1459 | 1.2407
| -75 | VIS | 1.3099 | 1.3254 | 1.3754 | 1.456 | 1.586
|  | NIR | 1.1169 | 1.1257 | 1.1506 | 1.2114 | 1.2802
| -80 | VIS | 1.4563 | 1.4696 | 1.5112 | 1.5807 | 1.6819
|  | NIR | 1.2104 | 1.2182 | 1.24 | 1.2774 | 1.3309
|  |  | 0 | 1 | 2 | 3 | 4
Integration HA Midpoint (h)

## VIS-R + NIR-All Mof (hidden)
VIS R + NIR All, Moffat PSF |  |  | Minimum Transmission: Baseline Performance relative to No AD |  |  |  |  | VIS R + NIR All, Moffat PSF |  |  | Maximum Transmission: Baseline Performance relative to No AD |  |  |  |  | VIS R + NIR All, Moffat PSF |  |  | Total Throughput: Baseline Performance relative to No AD |  |  |  |  | VIS R + NIR All, Moffat PSF |  |  | Spectral Distortion (1-Min/Max Transmission)
Declination (deg) | 20 | VIS | 0.90994 | 0.89759 | 0.83116 | 0.73924 | 0.57713 | Declination (deg) | 20 | VIS | 0.99798 | 0.99759 | 0.99778 | 0.99488 | 0.98653 | Declination (deg) | 20 | VIS | 0.96807 | 0.96347 | 0.95161 | 0.92095 | 0.85675 | Declination (deg) | 20 | VIS | 0.08822 | 0.10024 | 0.16699 | 0.25695 | 0.41499
|  | NIR | 0.84581 | 0.82628 | 0.76667 | 0.6494 | 0.44783 |  |  | NIR | 0.99929 | 0.99915 | 0.9972 | 0.99205 | 0.94663 |  |  | NIR | 0.9367 | 0.92817 | 0.89784 | 0.83839 | 0.70423 |  |  | NIR | 0.15358 | 0.17302 | 0.23117 | 0.34539 | 0.52692
| 15 | VIS | 0.9317 | 0.92039 | 0.86177 | 0.77525 | 0.6243 |  | 15 | VIS | 0.9982 | 0.99788 | 0.99811 | 0.99486 | 0.98233 |  | 15 | VIS | 0.97599 | 0.97187 | 0.96095 | 0.93278 | 0.87328 |  | 15 | VIS | 0.066625 | 0.077656 | 0.1366 | 0.22074 | 0.36447
|  | NIR | 0.88198 | 0.86324 | 0.80593 | 0.69761 | 0.50614 |  |  | NIR | 0.99936 | 0.99925 | 0.9976 | 0.99499 | 0.97489 |  |  | NIR | 0.95241 | 0.94462 | 0.91677 | 0.86326 | 0.75272 |  |  | NIR | 0.11745 | 0.1361 | 0.19214 | 0.29887 | 0.48082
| 10 | VIS | 0.94795 | 0.93884 | 0.90468 | 0.80647 | 0.66724 |  | 10 | VIS | 0.99757 | 0.9981 | 0.99716 | 0.99578 | 0.99175 |  | 10 | VIS | 0.98156 | 0.97856 | 0.96607 | 0.94312 | 0.8942 |  | 10 | VIS | 0.049743 | 0.059367 | 0.092748 | 0.19011 | 0.32721
|  | NIR | 0.91569 | 0.89439 | 0.83911 | 0.7386 | 0.55165 |  |  | NIR | 0.99984 | 0.99932 | 0.99875 | 0.99585 | 0.97367 |  |  | NIR | 0.96419 | 0.95792 | 0.93349 | 0.88285 | 0.77707 |  |  | NIR | 0.084163 | 0.105 | 0.15984 | 0.25832 | 0.43343
| 5 | VIS | 0.96272 | 0.95268 | 0.9221 | 0.83264 | 0.69997 |  | 5 | VIS | 0.99819 | 0.99766 | 0.99748 | 0.99644 | 0.98752 |  | 5 | VIS | 0.98696 | 0.98331 | 0.9725 | 0.9515 | 0.90369 |  | 5 | VIS | 0.035532 | 0.045084 | 0.075577 | 0.16439 | 0.29119
|  | NIR | 0.93997 | 0.92343 | 0.86742 | 0.77104 | 0.60729 |  |  | NIR | 0.99969 | 0.99975 | 0.99889 | 0.99647 | 0.98808 |  |  | NIR | 0.97431 | 0.96775 | 0.94605 | 0.89917 | 0.81394 |  |  | NIR | 0.059742 | 0.076342 | 0.13162 | 0.22623 | 0.38539
| 0 | VIS | 0.97464 | 0.96467 | 0.93613 | 0.85438 | 0.73039 |  | 0 | VIS | 0.99882 | 0.99796 | 0.99773 | 0.99693 | 0.99011 |  | 0 | VIS | 0.9913 | 0.9876 | 0.9776 | 0.95827 | 0.91551 |  | 0 | VIS | 0.024209 | 0.033366 | 0.061746 | 0.14299 | 0.26231
|  | NIR | 0.95768 | 0.94366 | 0.89088 | 0.79857 | 0.64378 |  |  | NIR | 0.99936 | 0.99972 | 0.99899 | 0.99694 | 0.9905 |  |  | NIR | 0.98271 | 0.97639 | 0.95615 | 0.91267 | 0.83381 |  |  | NIR | 0.041701 | 0.056078 | 0.10823 | 0.19898 | 0.35005
| -5 | VIS | 0.98344 | 0.97505 | 0.94722 | 0.87221 | 0.75634 |  | -5 | VIS | 0.99908 | 0.99883 | 0.99793 | 0.99731 | 0.99194 |  | -5 | VIS | 0.99441 | 0.99148 | 0.98158 | 0.9637 | 0.92511 |  | -5 | VIS | 0.015652 | 0.023811 | 0.050809 | 0.12544 | 0.23752
|  | NIR | 0.97365 | 0.9581 | 0.90986 | 0.8216 | 0.67584 |  |  | NIR | 0.99922 | 0.9992 | 0.99907 | 0.9973 | 0.99221 |  |  | NIR | 0.98846 | 0.98299 | 0.96411 | 0.9237 | 0.85058 |  |  | NIR | 0.025595 | 0.041132 | 0.089298 | 0.17618 | 0.31886
| -10 | VIS | 0.98952 | 0.98218 | 0.95439 | 0.90391 | 0.77768 |  | -10 | VIS | 0.99906 | 0.9991 | 0.99721 | 0.99626 | 0.99257 |  | -10 | VIS | 0.99648 | 0.99401 | 0.98383 | 0.96563 | 0.93235 |  | -10 | VIS | 0.0095542 | 0.016937 | 0.042944 | 0.092693 | 0.2165
|  | NIR | 0.98485 | 0.97078 | 0.92756 | 0.84011 | 0.70408 |  |  | NIR | 0.99933 | 0.99902 | 0.9997 | 0.99835 | 0.99424 |  |  | NIR | 0.99327 | 0.98748 | 0.96979 | 0.93358 | 0.86535 |  |  | NIR | 0.014482 | 0.02827 | 0.072157 | 0.1585 | 0.29185
| -15 | VIS | 0.99447 | 0.98687 | 0.9609 | 0.91343 | 0.79593 |  | -15 | VIS | 0.99902 | 0.99915 | 0.99751 | 0.99661 | 0.99368 |  | -15 | VIS | 0.99782 | 0.99562 | 0.9862 | 0.96917 | 0.9387 |  | -15 | VIS | 0.0045561 | 0.012283 | 0.036702 | 0.08346 | 0.19901
|  | NIR | 0.99234 | 0.97873 | 0.93815 | 0.85496 | 0.72748 |  |  | NIR | 0.99926 | 0.99902 | 0.99966 | 0.9985 | 0.99507 |  |  | NIR | 0.99646 | 0.99114 | 0.97428 | 0.94037 | 0.87692 |  |  | NIR | 0.0069286 | 0.020307 | 0.061532 | 0.14376 | 0.26891
| -20 | VIS | 0.99599 | 0.98937 | 0.9651 | 0.92049 | 0.8108 |  | -20 | VIS | 0.99903 | 0.99901 | 0.99762 | 0.99687 | 0.99453 |  | -20 | VIS | 0.99839 | 0.99642 | 0.98767 | 0.97176 | 0.94376 |  | -20 | VIS | 0.0030439 | 0.0096531 | 0.032603 | 0.07662 | 0.18474
|  | NIR | 0.99695 | 0.98424 | 0.94513 | 0.866 | 0.74494 |  |  | NIR | 0.99938 | 0.99925 | 0.99967 | 0.99862 | 0.99572 |  |  | NIR | 0.9984 | 0.99338 | 0.97732 | 0.9454 | 0.88631 |  |  | NIR | 0.002427 | 0.015019 | 0.054561 | 0.1328 | 0.25186
| -25 | VIS | 0.99618 | 0.99146 | 0.96733 | 0.92529 | 0.82255 |  | -25 | VIS | 0.99976 | 0.99866 | 0.9977 | 0.99708 | 0.9952 |  | -25 | VIS | 0.99856 | 0.99633 | 0.98844 | 0.9735 | 0.94768 |  | -25 | VIS | 0.0035854 | 0.0072097 | 0.030437 | 0.072 | 0.17348
|  | NIR | 0.99774 | 0.98621 | 0.94873 | 0.87339 | 0.75872 |  |  | NIR | 0.99999 | 0.99943 | 0.99968 | 0.99871 | 0.99622 |  |  | NIR | 0.99894 | 0.99435 | 0.9789 | 0.94878 | 0.8937 |  |  | NIR | 0.0022536 | 0.013228 | 0.050966 | 0.12548 | 0.2384
| -30 | VIS | 0.99589 | 0.98979 | 0.96786 | 0.92794 | 0.83137 |  | -30 | VIS | 0.99908 | 0.99902 | 0.99786 | 0.99724 | 0.99573 |  | -30 | VIS | 0.99842 | 0.99653 | 0.98865 | 0.97445 | 0.9506 |  | -30 | VIS | 0.0031946 | 0.0092397 | 0.030063 | 0.069487 | 0.16506
|  | NIR | 0.99655 | 0.98481 | 0.9491 | 0.87723 | 0.76896 |  |  | NIR | 0.99935 | 0.99926 | 0.99963 | 0.99878 | 0.99661 |  |  | NIR | 0.99821 | 0.99364 | 0.97897 | 0.95061 | 0.89924 |  |  | NIR | 0.0027972 | 0.014452 | 0.050554 | 0.1217 | 0.22843
| -35 | VIS | 0.99411 | 0.98722 | 0.96632 | 0.92852 | 0.83782 |  | -35 | VIS | 0.99889 | 0.99889 | 0.99787 | 0.99735 | 0.99653 |  | -35 | VIS | 0.99754 | 0.99559 | 0.98807 | 0.97462 | 0.9529 |  | -35 | VIS | 0.0047868 | 0.011683 | 0.031617 | 0.069017 | 0.15926
|  | NIR | 0.99178 | 0.98065 | 0.94609 | 0.87757 | 0.77582 |  |  | NIR | 0.99938 | 0.99937 | 0.99963 | 0.99883 | 0.99653 |  |  | NIR | 0.99623 | 0.99186 | 0.97775 | 0.95094 | 0.90257 |  |  | NIR | 0.0076057 | 0.018732 | 0.05356 | 0.1214 | 0.22148
| -40 | VIS | 0.98937 | 0.98347 | 0.96304 | 0.92703 | 0.84113 |  | -40 | VIS | 0.99921 | 0.99912 | 0.99798 | 0.99744 | 0.99683 |  | -40 | VIS | 0.9964 | 0.99436 | 0.98692 | 0.97404 | 0.954 |  | -40 | VIS | 0.0098465 | 0.015668 | 0.035008 | 0.070584 | 0.1562
|  | NIR | 0.98336 | 0.97244 | 0.93978 | 0.87442 | 0.77918 |  |  | NIR | 0.99911 | 0.99905 | 0.99957 | 0.99887 | 0.99683 |  |  | NIR | 0.99262 | 0.98837 | 0.97498 | 0.94978 | 0.90472 |  |  | NIR | 0.01577 | 0.026639 | 0.05981 | 0.12459 | 0.21835
| -45 | VIS | 0.98295 | 0.97624 | 0.95733 | 0.92344 | 0.84179 |  | -45 | VIS | 0.99915 | 0.99847 | 0.9978 | 0.99749 | 0.99708 |  | -45 | VIS | 0.99415 | 0.9916 | 0.9848 | 0.97268 | 0.95427 |  | -45 | VIS | 0.01621 | 0.022273 | 0.040558 | 0.074235 | 0.15574
|  | NIR | 0.97162 | 0.96207 | 0.92987 | 0.86772 | 0.77917 |  |  | NIR | 0.9991 | 0.99959 | 0.99963 | 0.99889 | 0.99709 |  |  | NIR | 0.98778 | 0.98404 | 0.9709 | 0.94709 | 0.90523 |  |  | NIR | 0.027498 | 0.037533 | 0.069786 | 0.13131 | 0.21856
| -50 | VIS | 0.97335 | 0.96774 | 0.9494 | 0.91764 | 0.83982 |  | -50 | VIS | 0.99849 | 0.99838 | 0.9976 | 0.99751 | 0.99729 |  | -50 | VIS | 0.99056 | 0.98858 | 0.98186 | 0.9705 | 0.95371 |  | -50 | VIS | 0.025185 | 0.030688 | 0.048316 | 0.080072 | 0.1579
|  | NIR | 0.95704 | 0.94681 | 0.91626 | 0.85739 | 0.77578 |  |  | NIR | 0.9996 | 0.99957 | 0.99968 | 0.99891 | 0.9973 |  |  | NIR | 0.98155 | 0.97766 | 0.96513 | 0.9428 | 0.9041 |  |  | NIR | 0.042577 | 0.052776 | 0.083444 | 0.14167 | 0.22212
| -55 | VIS | 0.96209 | 0.95653 | 0.94015 | 0.89191 | 0.83515 |  | -55 | VIS | 0.99837 | 0.99815 | 0.99818 | 0.99839 | 0.99745 |  | -55 | VIS | 0.98654 | 0.98451 | 0.97874 | 0.9696 | 0.95231 |  | -55 | VIS | 0.036343 | 0.041704 | 0.058137 | 0.10665 | 0.16271
|  | NIR | 0.93706 | 0.92736 | 0.89436 | 0.84337 | 0.76899 |  |  | NIR | 0.99957 | 0.99961 | 0.9992 | 0.99838 | 0.99748 |  |  | NIR | 0.9731 | 0.96945 | 0.95859 | 0.93608 | 0.90131 |  |  | NIR | 0.06253 | 0.072278 | 0.10493 | 0.15526 | 0.22907
| -60 | VIS | 0.94732 | 0.94183 | 0.92713 | 0.87893 | 0.8277 |  | -60 | VIS | 0.99787 | 0.99751 | 0.99808 | 0.99836 | 0.99758 |  | -60 | VIS | 0.98107 | 0.97897 | 0.97395 | 0.96578 | 0.95004 |  | -60 | VIS | 0.050658 | 0.055817 | 0.071089 | 0.11963 | 0.17029
|  | NIR | 0.91229 | 0.9032 | 0.87164 | 0.82527 | 0.75873 |  |  | NIR | 0.99971 | 0.99979 | 0.99916 | 0.99837 | 0.99762 |  |  | NIR | 0.96262 | 0.95923 | 0.9491 | 0.92819 | 0.89678 |  |  | NIR | 0.087447 | 0.096618 | 0.12763 | 0.17339 | 0.23946
| -65 | VIS | 0.93037 | 0.92559 | 0.89315 | 0.86256 | 0.8173 |  | -65 | VIS | 0.99829 | 0.99821 | 0.99867 | 0.99832 | 0.99769 |  | -65 | VIS | 0.97511 | 0.97336 | 0.97001 | 0.96089 | 0.94682 |  | -65 | VIS | 0.068038 | 0.072749 | 0.10566 | 0.13599 | 0.1808
|  | NIR | 0.87726 | 0.86875 | 0.84416 | 0.80297 | 0.7449 |  |  | NIR | 0.99925 | 0.99922 | 0.99868 | 0.99835 | 0.99774 |  |  | NIR | 0.9508 | 0.9476 | 0.93666 | 0.91819 | 0.89043 |  |  | NIR | 0.12209 | 0.13058 | 0.15472 | 0.1957 | 0.25341
| -70 | VIS | 0.89014 | 0.88501 | 0.86915 | 0.84239 | 0.8035 |  | -70 | VIS | 0.99889 | 0.99885 | 0.99856 | 0.99827 | 0.99754 |  | -70 | VIS | 0.96922 | 0.9677 | 0.96291 | 0.95476 | 0.94236 |  | -70 | VIS | 0.10886 | 0.11397 | 0.12959 | 0.15615 | 0.19452
|  | NIR | 0.84019 | 0.83273 | 0.81141 | 0.77619 | 0.72738 |  |  | NIR | 0.9986 | 0.99855 | 0.99858 | 0.9983 | 0.99809 |  |  | NIR | 0.934 | 0.9311 | 0.92201 | 0.90582 | 0.88241 |  |  | NIR | 0.15864 | 0.16606 | 0.18743 | 0.22249 | 0.27122
| -75 | VIS | 0.85755 | 0.85319 | 0.84002 | 0.81792 | 0.78581 |  | -75 | VIS | 0.99858 | 0.99854 | 0.99842 | 0.99819 | 0.99689 |  | -75 | VIS | 0.95945 | 0.95812 | 0.95408 | 0.94717 | 0.93633 |  | -75 | VIS | 0.14123 | 0.14557 | 0.15865 | 0.1806 | 0.21174
|  | NIR | 0.79653 | 0.79037 | 0.77297 | 0.74463 | 0.70602 |  |  | NIR | 0.99861 | 0.99857 | 0.99845 | 0.99823 | 0.99876 |  |  | NIR | 0.9144 | 0.91196 | 0.90413 | 0.89075 | 0.87266 |  |  | NIR | 0.20236 | 0.2085 | 0.22582 | 0.25405 | 0.2931
| -80 | VIS | 0.81811 | 0.81457 | 0.80398 | 0.78737 | 0.76606 |  | -80 | VIS | 0.99836 | 0.99815 | 0.99747 | 0.99703 | 0.99785 |  | -80 | VIS | 0.94729 | 0.94607 | 0.94238 | 0.93685 | 0.9304 |  | -80 | VIS | 0.18054 | 0.18392 | 0.19398 | 0.21029 | 0.23229
|  | NIR | 0.74561 | 0.74103 | 0.72833 | 0.70793 | 0.66924 |  |  | NIR | 0.9984 | 0.99856 | 0.99899 | 0.99905 | 0.99778 |  |  | NIR | 0.89012 | 0.88854 | 0.88331 | 0.87366 | 0.86435 |  |  | NIR | 0.25319 | 0.2579 | 0.27093 | 0.29139 | 0.32928
|  |  | 0 | 1 | 2 | 3 | 4 |  |  |  | 0 | 1 | 2 | 3 | 4 |  |  |  | 0 | 1 | 2 | 3 | 4 |  |  |  | 0 | 1 | 2 | 3 | 4
|  |  | Integration HA Midpoint (h) | [7 empty] | Integration HA Midpoint (h) | [7 empty] | Integration HA Midpoint (h) | [7 empty] | Integration HA Midpoint (h)
VIS R + NIR All, Moffat PSF |  |  | Minimum Transmission: ADC relative to Optical-Relay Baseline
Declination (deg) | 20 | VIS | 0.97687 | 0.9903 | 1.0695 | 1.2024 | 1.5402
|  | NIR | 1.0509 | 1.0758 | 1.1594 | 1.3688 | 1.9849
| 15 | VIS | 0.95406 | 0.96578 | 1.0315 | 1.1466 | 1.4238
|  | NIR | 1.0078 | 1.0297 | 1.1029 | 1.2742 | 1.7562
| 10 | VIS | 0.9377 | 0.94679 | 0.98255 | 1.1022 | 1.3322
|  | NIR | 0.97073 | 0.99384 | 1.0593 | 1.2035 | 1.6113
| 5 | VIS | 0.92331 | 0.93304 | 0.96399 | 1.0676 | 1.2699
|  | NIR | 0.94566 | 0.9626 | 1.0248 | 1.1528 | 1.4637
| 0 | VIS | 0.91202 | 0.92145 | 0.94954 | 1.0404 | 1.217
|  | NIR | 0.92817 | 0.94196 | 0.99777 | 1.1131 | 1.3807
| -5 | VIS | 0.90386 | 0.91163 | 0.93842 | 1.0191 | 1.1753
|  | NIR | 0.91295 | 0.92776 | 0.97695 | 1.0819 | 1.3152
| -10 | VIS | 0.8983 | 0.90502 | 0.93137 | 0.98338 | 1.143
|  | NIR | 0.90256 | 0.91564 | 0.95831 | 1.0581 | 1.2625
| -15 | VIS | 0.89383 | 0.90071 | 0.92506 | 0.97313 | 1.1168
|  | NIR | 0.89575 | 0.90821 | 0.94749 | 1.0397 | 1.2219
| -20 | VIS | 0.89247 | 0.89844 | 0.92104 | 0.96567 | 1.0963
|  | NIR | 0.89161 | 0.90312 | 0.94049 | 1.0264 | 1.1932
| -25 | VIS | 0.8923 | 0.89654 | 0.91891 | 0.96066 | 1.0806
|  | NIR | 0.8909 | 0.90132 | 0.93692 | 1.0177 | 1.1716
| -30 | VIS | 0.89256 | 0.89806 | 0.9184 | 0.95791 | 1.0692
|  | NIR | 0.89196 | 0.90259 | 0.93656 | 1.0133 | 1.156
| -35 | VIS | 0.89416 | 0.9004 | 0.91987 | 0.95732 | 1.061
|  | NIR | 0.89626 | 0.90643 | 0.93954 | 1.0129 | 1.1457
| -40 | VIS | 0.89844 | 0.90383 | 0.923 | 0.95885 | 1.0568
|  | NIR | 0.90393 | 0.91408 | 0.94585 | 1.0166 | 1.1408
| -45 | VIS | 0.9043 | 0.91053 | 0.92851 | 0.96259 | 1.0559
|  | NIR | 0.91485 | 0.92393 | 0.95593 | 1.0244 | 1.1408
| -50 | VIS | 0.91323 | 0.91852 | 0.93626 | 0.96867 | 1.0584
|  | NIR | 0.92879 | 0.93882 | 0.97013 | 1.0367 | 1.1458
| -55 | VIS | 0.92392 | 0.92929 | 0.94547 | 0.99661 | 1.0643
|  | NIR | 0.94859 | 0.95852 | 0.99389 | 1.054 | 1.1559
| -60 | VIS | 0.93832 | 0.94379 | 0.95876 | 1.0113 | 1.0739
|  | NIR | 0.97435 | 0.98416 | 1.0198 | 1.0771 | 1.1716
| -65 | VIS | 0.95542 | 0.96035 | 0.99523 | 1.0305 | 1.0876
|  | NIR | 1.0133 | 1.0232 | 1.053 | 1.107 | 1.1933
| -70 | VIS | 0.99859 | 1.0044 | 1.0227 | 1.0552 | 1.1063
|  | NIR | 1.058 | 1.0674 | 1.0955 | 1.1452 | 1.222
| -75 | VIS | 1.0365 | 1.0418 | 1.0582 | 1.0868 | 1.1312
|  | NIR | 1.1159 | 1.1247 | 1.15 | 1.1937 | 1.259
| -80 | VIS | 1.0865 | 1.0912 | 1.1056 | 1.1289 | 1.1603
|  | NIR | 1.1922 | 1.1995 | 1.2204 | 1.2556 | 1.3282
|  |  | 0 | 1 | 2 | 3 | 4
Integration HA Midpoint (h)

## DATA_MOFFAT (hidden)
HA mid | Dec | VIS band | PSF | VIS Min | VIS Max | VIS Throughput | NIR Min | NIR Max | NIR Throughput
0 | -80 | R | moffat | 0.81811 | 0.99836 | 0.94729 | 0.74561 | 0.9984 | 0.89012
1 | -80 | R | moffat | 0.81457 | 0.99815 | 0.94607 | 0.74103 | 0.99856 | 0.88854
2 | -80 | R | moffat | 0.80398 | 0.99747 | 0.94238 | 0.72833 | 0.99899 | 0.88331
3 | -80 | R | moffat | 0.78737 | 0.99703 | 0.93685 | 0.70793 | 0.99905 | 0.87366
4 | -80 | R | moffat | 0.76606 | 0.99785 | 0.9304 | 0.66924 | 0.99778 | 0.86435
0 | -75 | R | moffat | 0.85755 | 0.99858 | 0.95945 | 0.79653 | 0.99861 | 0.9144
1 | -75 | R | moffat | 0.85319 | 0.99854 | 0.95812 | 0.79037 | 0.99857 | 0.91196
2 | -75 | R | moffat | 0.84002 | 0.99842 | 0.95408 | 0.77297 | 0.99845 | 0.90413
3 | -75 | R | moffat | 0.81792 | 0.99819 | 0.94717 | 0.74463 | 0.99823 | 0.89075
4 | -75 | R | moffat | 0.78581 | 0.99689 | 0.93633 | 0.70602 | 0.99876 | 0.87266
0 | -70 | R | moffat | 0.89014 | 0.99889 | 0.96922 | 0.84019 | 0.9986 | 0.934
1 | -70 | R | moffat | 0.88501 | 0.99885 | 0.9677 | 0.83273 | 0.99855 | 0.9311
2 | -70 | R | moffat | 0.86915 | 0.99856 | 0.96291 | 0.81141 | 0.99858 | 0.92201
3 | -70 | R | moffat | 0.84239 | 0.99827 | 0.95476 | 0.77619 | 0.9983 | 0.90582
4 | -70 | R | moffat | 0.8035 | 0.99754 | 0.94236 | 0.72738 | 0.99809 | 0.88241
0 | -65 | R | moffat | 0.93037 | 0.99829 | 0.97511 | 0.87726 | 0.99925 | 0.9508
1 | -65 | R | moffat | 0.92559 | 0.99821 | 0.97336 | 0.86875 | 0.99922 | 0.9476
2 | -65 | R | moffat | 0.89315 | 0.99867 | 0.97001 | 0.84416 | 0.99868 | 0.93666
3 | -65 | R | moffat | 0.86256 | 0.99832 | 0.96089 | 0.80297 | 0.99835 | 0.91819
4 | -65 | R | moffat | 0.8173 | 0.99769 | 0.94682 | 0.7449 | 0.99774 | 0.89043
0 | -60 | R | moffat | 0.94732 | 0.99787 | 0.98107 | 0.91229 | 0.99971 | 0.96262
1 | -60 | R | moffat | 0.94183 | 0.99751 | 0.97897 | 0.9032 | 0.99979 | 0.95923
2 | -60 | R | moffat | 0.92713 | 0.99808 | 0.97395 | 0.87164 | 0.99916 | 0.9491
3 | -60 | R | moffat | 0.87893 | 0.99836 | 0.96578 | 0.82527 | 0.99837 | 0.92819
4 | -60 | R | moffat | 0.8277 | 0.99758 | 0.95004 | 0.75873 | 0.99762 | 0.89678
0 | -55 | R | moffat | 0.96209 | 0.99837 | 0.98654 | 0.93706 | 0.99957 | 0.9731
1 | -55 | R | moffat | 0.95653 | 0.99815 | 0.98451 | 0.92736 | 0.99961 | 0.96945
2 | -55 | R | moffat | 0.94015 | 0.99818 | 0.97874 | 0.89436 | 0.9992 | 0.95859
3 | -55 | R | moffat | 0.89191 | 0.99839 | 0.9696 | 0.84337 | 0.99838 | 0.93608
4 | -55 | R | moffat | 0.83515 | 0.99745 | 0.95231 | 0.76899 | 0.99748 | 0.90131
0 | -50 | R | moffat | 0.97335 | 0.99849 | 0.99056 | 0.95704 | 0.9996 | 0.98155
1 | -50 | R | moffat | 0.96774 | 0.99838 | 0.98858 | 0.94681 | 0.99957 | 0.97766
2 | -50 | R | moffat | 0.9494 | 0.9976 | 0.98186 | 0.91626 | 0.99968 | 0.96513
3 | -50 | R | moffat | 0.91764 | 0.99751 | 0.9705 | 0.85739 | 0.99891 | 0.9428
4 | -50 | R | moffat | 0.83982 | 0.99729 | 0.95371 | 0.77578 | 0.9973 | 0.9041
0 | -45 | R | moffat | 0.98295 | 0.99915 | 0.99415 | 0.97162 | 0.9991 | 0.98778
1 | -45 | R | moffat | 0.97624 | 0.99847 | 0.9916 | 0.96207 | 0.99959 | 0.98404
2 | -45 | R | moffat | 0.95733 | 0.9978 | 0.9848 | 0.92987 | 0.99963 | 0.9709
3 | -45 | R | moffat | 0.92344 | 0.99749 | 0.97268 | 0.86772 | 0.99889 | 0.94709
4 | -45 | R | moffat | 0.84179 | 0.99708 | 0.95427 | 0.77917 | 0.99709 | 0.90523
0 | -40 | R | moffat | 0.98937 | 0.99921 | 0.9964 | 0.98336 | 0.99911 | 0.99262
1 | -40 | R | moffat | 0.98347 | 0.99912 | 0.99436 | 0.97244 | 0.99905 | 0.98837
2 | -40 | R | moffat | 0.96304 | 0.99798 | 0.98692 | 0.93978 | 0.99957 | 0.97498
3 | -40 | R | moffat | 0.92703 | 0.99744 | 0.97404 | 0.87442 | 0.99887 | 0.94978
4 | -40 | R | moffat | 0.84113 | 0.99683 | 0.954 | 0.77918 | 0.99683 | 0.90472
0 | -35 | R | moffat | 0.99411 | 0.99889 | 0.99754 | 0.99178 | 0.99938 | 0.99623
1 | -35 | R | moffat | 0.98722 | 0.99889 | 0.99559 | 0.98065 | 0.99937 | 0.99186
2 | -35 | R | moffat | 0.96632 | 0.99787 | 0.98807 | 0.94609 | 0.99963 | 0.97775
3 | -35 | R | moffat | 0.92852 | 0.99735 | 0.97462 | 0.87757 | 0.99883 | 0.95094
4 | -35 | R | moffat | 0.83782 | 0.99653 | 0.9529 | 0.77582 | 0.99653 | 0.90257
0 | -30 | R | moffat | 0.99589 | 0.99908 | 0.99842 | 0.99655 | 0.99935 | 0.99821
1 | -30 | R | moffat | 0.98979 | 0.99902 | 0.99653 | 0.98481 | 0.99926 | 0.99364
2 | -30 | R | moffat | 0.96786 | 0.99786 | 0.98865 | 0.9491 | 0.99963 | 0.97897
3 | -30 | R | moffat | 0.92794 | 0.99724 | 0.97445 | 0.87723 | 0.99878 | 0.95061
4 | -30 | R | moffat | 0.83137 | 0.99573 | 0.9506 | 0.76896 | 0.99661 | 0.89924
0 | -25 | R | moffat | 0.99618 | 0.99976 | 0.99856 | 0.99774 | 0.99999 | 0.99894
1 | -25 | R | moffat | 0.99146 | 0.99866 | 0.99633 | 0.98621 | 0.99943 | 0.99435
2 | -25 | R | moffat | 0.96733 | 0.9977 | 0.98844 | 0.94873 | 0.99968 | 0.9789
3 | -25 | R | moffat | 0.92529 | 0.99708 | 0.9735 | 0.87339 | 0.99871 | 0.94878
4 | -25 | R | moffat | 0.82255 | 0.9952 | 0.94768 | 0.75872 | 0.99622 | 0.8937
0 | -20 | R | moffat | 0.99599 | 0.99903 | 0.99839 | 0.99695 | 0.99938 | 0.9984
1 | -20 | R | moffat | 0.98937 | 0.99901 | 0.99642 | 0.98424 | 0.99925 | 0.99338
2 | -20 | R | moffat | 0.9651 | 0.99762 | 0.98767 | 0.94513 | 0.99967 | 0.97732
3 | -20 | R | moffat | 0.92049 | 0.99687 | 0.97176 | 0.866 | 0.99862 | 0.9454
4 | -20 | R | moffat | 0.8108 | 0.99453 | 0.94376 | 0.74494 | 0.99572 | 0.88631
0 | -15 | R | moffat | 0.99447 | 0.99902 | 0.99782 | 0.99234 | 0.99926 | 0.99646
1 | -15 | R | moffat | 0.98687 | 0.99915 | 0.99562 | 0.97873 | 0.99902 | 0.99114
2 | -15 | R | moffat | 0.9609 | 0.99751 | 0.9862 | 0.93815 | 0.99966 | 0.97428
3 | -15 | R | moffat | 0.91343 | 0.99661 | 0.96917 | 0.85496 | 0.9985 | 0.94037
4 | -15 | R | moffat | 0.79593 | 0.99368 | 0.9387 | 0.72748 | 0.99507 | 0.87692
0 | -10 | R | moffat | 0.98952 | 0.99906 | 0.99648 | 0.98485 | 0.99933 | 0.99327
1 | -10 | R | moffat | 0.98218 | 0.9991 | 0.99401 | 0.97078 | 0.99902 | 0.98748
2 | -10 | R | moffat | 0.95439 | 0.99721 | 0.98383 | 0.92756 | 0.9997 | 0.96979
3 | -10 | R | moffat | 0.90391 | 0.99626 | 0.96563 | 0.84011 | 0.99835 | 0.93358
4 | -10 | R | moffat | 0.77768 | 0.99257 | 0.93235 | 0.70408 | 0.99424 | 0.86535
0 | -5 | R | moffat | 0.98344 | 0.99908 | 0.99441 | 0.97365 | 0.99922 | 0.98846
1 | -5 | R | moffat | 0.97505 | 0.99883 | 0.99148 | 0.9581 | 0.9992 | 0.98299
2 | -5 | R | moffat | 0.94722 | 0.99793 | 0.98158 | 0.90986 | 0.99907 | 0.96411
3 | -5 | R | moffat | 0.87221 | 0.99731 | 0.9637 | 0.8216 | 0.9973 | 0.9237
4 | -5 | R | moffat | 0.75634 | 0.99194 | 0.92511 | 0.67584 | 0.99221 | 0.85058
0 | 0 | R | moffat | 0.97464 | 0.99882 | 0.9913 | 0.95768 | 0.99936 | 0.98271
1 | 0 | R | moffat | 0.96467 | 0.99796 | 0.9876 | 0.94366 | 0.99972 | 0.97639
2 | 0 | R | moffat | 0.93613 | 0.99773 | 0.9776 | 0.89088 | 0.99899 | 0.95615
3 | 0 | R | moffat | 0.85438 | 0.99693 | 0.95827 | 0.79857 | 0.99694 | 0.91267
4 | 0 | R | moffat | 0.73039 | 0.99011 | 0.91551 | 0.64378 | 0.9905 | 0.83381
0 | 5 | R | moffat | 0.96272 | 0.99819 | 0.98696 | 0.93997 | 0.99969 | 0.97431
1 | 5 | R | moffat | 0.95268 | 0.99766 | 0.98331 | 0.92343 | 0.99975 | 0.96775
2 | 5 | R | moffat | 0.9221 | 0.99748 | 0.9725 | 0.86742 | 0.99889 | 0.94605
3 | 5 | R | moffat | 0.83264 | 0.99644 | 0.9515 | 0.77104 | 0.99647 | 0.89917
4 | 5 | R | moffat | 0.69997 | 0.98752 | 0.90369 | 0.60729 | 0.98808 | 0.81394
0 | 10 | R | moffat | 0.94795 | 0.99757 | 0.98156 | 0.91569 | 0.99984 | 0.96419
1 | 10 | R | moffat | 0.93884 | 0.9981 | 0.97856 | 0.89439 | 0.99932 | 0.95792
2 | 10 | R | moffat | 0.90468 | 0.99716 | 0.96607 | 0.83911 | 0.99875 | 0.93349
3 | 10 | R | moffat | 0.80647 | 0.99578 | 0.94312 | 0.7386 | 0.99585 | 0.88285
4 | 10 | R | moffat | 0.66724 | 0.99175 | 0.8942 | 0.55165 | 0.97367 | 0.77707
0 | 15 | R | moffat | 0.9317 | 0.9982 | 0.97599 | 0.88198 | 0.99936 | 0.95241
1 | 15 | R | moffat | 0.92039 | 0.99788 | 0.97187 | 0.86324 | 0.99925 | 0.94462
2 | 15 | R | moffat | 0.86177 | 0.99811 | 0.96095 | 0.80593 | 0.9976 | 0.91677
3 | 15 | R | moffat | 0.77525 | 0.99486 | 0.93278 | 0.69761 | 0.99499 | 0.86326
4 | 15 | R | moffat | 0.6243 | 0.98233 | 0.87328 | 0.50614 | 0.97489 | 0.75272
0 | 20 | R | moffat | 0.90994 | 0.99798 | 0.96807 | 0.84581 | 0.99929 | 0.9367
1 | 20 | R | moffat | 0.89759 | 0.99759 | 0.96347 | 0.82628 | 0.99915 | 0.92817
2 | 20 | R | moffat | 0.83116 | 0.99778 | 0.95161 | 0.76667 | 0.9972 | 0.89784
3 | 20 | R | moffat | 0.73924 | 0.99488 | 0.92095 | 0.6494 | 0.99205 | 0.83839
4 | 20 | R | moffat | 0.57713 | 0.98653 | 0.85675 | 0.44783 | 0.94663 | 0.70423
0 | -80 | G | moffat | 0.61036 | 0.99113 | 0.86135 | 0.73438 | 0.9929 | 0.88859
1 | -80 | G | moffat | 0.60486 | 0.99097 | 0.85896 | 0.72966 | 0.99278 | 0.88677
2 | -80 | G | moffat | 0.58819 | 0.98979 | 0.8513 | 0.71684 | 0.99313 | 0.88166
3 | -80 | G | moffat | 0.56234 | 0.98891 | 0.8396 | 0.69588 | 0.99254 | 0.87183
4 | -80 | G | moffat | 0.52851 | 0.98764 | 0.82366 | 0.66789 | 0.99168 | 0.85816
0 | -75 | G | moffat | 0.67858 | 0.99061 | 0.88838 | 0.79584 | 0.99563 | 0.91087
1 | -75 | G | moffat | 0.67064 | 0.99035 | 0.88517 | 0.78967 | 0.99551 | 0.90836
2 | -75 | G | moffat | 0.64628 | 0.98835 | 0.8745 | 0.77253 | 0.99607 | 0.90136
3 | -75 | G | moffat | 0.6105 | 0.98952 | 0.86048 | 0.73377 | 0.99294 | 0.8895
4 | -75 | G | moffat | 0.56047 | 0.98667 | 0.83748 | 0.69432 | 0.99241 | 0.87122
0 | -70 | G | moffat | 0.74269 | 0.99318 | 0.91363 | 0.83909 | 0.99473 | 0.92933
1 | -70 | G | moffat | 0.73254 | 0.99294 | 0.90981 | 0.83162 | 0.99451 | 0.9263
2 | -70 | G | moffat | 0.70195 | 0.99156 | 0.89774 | 0.81047 | 0.99449 | 0.91722
3 | -70 | G | moffat | 0.65193 | 0.98791 | 0.87644 | 0.77571 | 0.99521 | 0.9023
4 | -70 | G | moffat | 0.58842 | 0.98629 | 0.84933 | 0.71642 | 0.99219 | 0.88109
0 | -65 | G | moffat | 0.79774 | 0.99389 | 0.93341 | 0.87633 | 0.99528 | 0.94582
1 | -65 | G | moffat | 0.78568 | 0.99361 | 0.9291 | 0.86781 | 0.99505 | 0.94242
2 | -65 | G | moffat | 0.74975 | 0.99269 | 0.91592 | 0.84316 | 0.99432 | 0.93146
3 | -65 | G | moffat | 0.69011 | 0.98955 | 0.89214 | 0.80231 | 0.99424 | 0.91348
4 | -65 | G | moffat | 0.61028 | 0.98231 | 0.8563 | 0.74473 | 0.99487 | 0.88737
0 | -60 | G | moffat | 0.84516 | 0.99447 | 0.9497 | 0.9076 | 0.99572 | 0.95911
1 | -60 | G | moffat | 0.83148 | 0.99417 | 0.94501 | 0.89822 | 0.99547 | 0.95545
2 | -60 | G | moffat | 0.79045 | 0.99316 | 0.93053 | 0.87082 | 0.99467 | 0.94355
3 | -60 | G | moffat | 0.72225 | 0.99041 | 0.90465 | 0.82457 | 0.99372 | 0.92279
4 | -60 | G | moffat | 0.6297 | 0.98324 | 0.86472 | 0.75851 | 0.9933 | 0.89223
0 | -55 | G | moffat | 0.88511 | 0.99492 | 0.96295 | 0.93347 | 0.99606 | 0.96971
1 | -55 | G | moffat | 0.87007 | 0.9946 | 0.95795 | 0.92339 | 0.9958 | 0.96585
2 | -55 | G | moffat | 0.82463 | 0.99351 | 0.9424 | 0.89366 | 0.99494 | 0.95321
3 | -55 | G | moffat | 0.74778 | 0.98988 | 0.91369 | 0.84293 | 0.9944 | 0.93134
4 | -55 | G | moffat | 0.64371 | 0.98231 | 0.86979 | 0.76889 | 0.99293 | 0.89648
0 | -50 | G | moffat | 0.91843 | 0.99563 | 0.97387 | 0.95226 | 0.99583 | 0.97824
1 | -50 | G | moffat | 0.90071 | 0.9942 | 0.96759 | 0.94405 | 0.99679 | 0.97495
2 | -50 | G | moffat | 0.85247 | 0.99378 | 0.95183 | 0.91205 | 0.99514 | 0.96077
3 | -50 | G | moffat | 0.76824 | 0.98988 | 0.92103 | 0.85716 | 0.9944 | 0.93727
4 | -50 | G | moffat | 0.65306 | 0.98115 | 0.87284 | 0.77581 | 0.99247 | 0.89896
0 | -45 | G | moffat | 0.94956 | 0.99369 | 0.97883 | 0.97006 | 0.99742 | 0.98605
1 | -45 | G | moffat | 0.92735 | 0.99557 | 0.97667 | 0.95789 | 0.99574 | 0.98038
2 | -45 | G | moffat | 0.87364 | 0.99351 | 0.95865 | 0.92646 | 0.99574 | 0.96703
3 | -45 | G | moffat | 0.78324 | 0.98978 | 0.92628 | 0.86759 | 0.99434 | 0.94144
4 | -45 | G | moffat | 0.65748 | 0.97866 | 0.87316 | 0.77936 | 0.99273 | 0.90055
0 | -40 | G | moffat | 0.9702 | 0.99509 | 0.98683 | 0.98064 | 0.99646 | 0.98997
1 | -40 | G | moffat | 0.95191 | 0.99314 | 0.97912 | 0.97104 | 0.99757 | 0.98686
2 | -40 | G | moffat | 0.88843 | 0.99276 | 0.96307 | 0.93707 | 0.9966 | 0.97205
3 | -40 | G | moffat | 0.79287 | 0.98956 | 0.92957 | 0.87439 | 0.99422 | 0.94396
4 | -40 | G | moffat | 0.6577 | 0.97686 | 0.8722 | 0.7795 | 0.99212 | 0.89969
0 | -35 | G | moffat | 0.98218 | 0.99409 | 0.99008 | 0.98907 | 0.99692 | 0.99384
1 | -35 | G | moffat | 0.96576 | 0.99444 | 0.98477 | 0.97777 | 0.99662 | 0.98915
2 | -35 | G | moffat | 0.90021 | 0.99411 | 0.96756 | 0.94099 | 0.99525 | 0.97384
3 | -35 | G | moffat | 0.79721 | 0.98923 | 0.93095 | 0.87765 | 0.99403 | 0.9449
4 | -35 | G | moffat | 0.6532 | 0.97339 | 0.86844 | 0.77626 | 0.99225 | 0.89803
0 | -30 | G | moffat | 0.98551 | 0.99524 | 0.99322 | 0.99359 | 0.99756 | 0.99583
1 | -30 | G | moffat | 0.97132 | 0.99464 | 0.98746 | 0.982 | 0.99655 | 0.99096
2 | -30 | G | moffat | 0.90487 | 0.99409 | 0.96907 | 0.94436 | 0.99523 | 0.97488
3 | -30 | G | moffat | 0.79635 | 0.98875 | 0.93045 | 0.87741 | 0.99377 | 0.9443
4 | -30 | G | moffat | 0.64445 | 0.96919 | 0.86254 | 0.76945 | 0.99232 | 0.8947
0 | -25 | G | moffat | 0.98696 | 0.99868 | 0.99459 | 0.99388 | 0.99987 | 0.99638
1 | -25 | G | moffat | 0.97281 | 0.9947 | 0.98824 | 0.9832 | 0.9965 | 0.99144
2 | -25 | G | moffat | 0.9041 | 0.99398 | 0.96883 | 0.94413 | 0.99514 | 0.97457
3 | -25 | G | moffat | 0.78976 | 0.98738 | 0.92749 | 0.87375 | 0.99408 | 0.94291
4 | -25 | G | moffat | 0.63173 | 0.96557 | 0.8553 | 0.75771 | 0.9914 | 0.88876
0 | -20 | G | moffat | 0.98565 | 0.99591 | 0.99362 | 0.99365 | 0.99781 | 0.99595
1 | -20 | G | moffat | 0.97026 | 0.9946 | 0.98714 | 0.98142 | 0.99653 | 0.99068
2 | -20 | G | moffat | 0.89789 | 0.99379 | 0.96683 | 0.94029 | 0.99499 | 0.97292
3 | -20 | G | moffat | 0.77853 | 0.98651 | 0.92314 | 0.86647 | 0.99368 | 0.93918
4 | -20 | G | moffat | 0.61489 | 0.9594 | 0.84481 | 0.74303 | 0.99127 | 0.88189
0 | -15 | G | moffat | 0.98247 | 0.99436 | 0.99087 | 0.98991 | 0.99689 | 0.99409
1 | -15 | G | moffat | 0.9631 | 0.99401 | 0.98379 | 0.97679 | 0.9969 | 0.98895
2 | -15 | G | moffat | 0.88559 | 0.99302 | 0.96258 | 0.93289 | 0.99527 | 0.97049
3 | -15 | G | moffat | 0.7621 | 0.9854 | 0.91677 | 0.85555 | 0.99316 | 0.93375
4 | -15 | G | moffat | 0.59439 | 0.95161 | 0.83174 | 0.72445 | 0.99102 | 0.87306
0 | -10 | G | moffat | 0.97056 | 0.9949 | 0.9874 | 0.98212 | 0.9968 | 0.99082
1 | -10 | G | moffat | 0.94945 | 0.99261 | 0.97777 | 0.96951 | 0.99775 | 0.98622
2 | -10 | G | moffat | 0.86653 | 0.99111 | 0.95553 | 0.92503 | 0.99645 | 0.96647
3 | -10 | G | moffat | 0.73999 | 0.98304 | 0.90757 | 0.84086 | 0.99325 | 0.92732
4 | -10 | G | moffat | 0.57055 | 0.94161 | 0.81582 | 0.70177 | 0.99064 | 0.8621
0 | -5 | G | moffat | 0.95332 | 0.99285 | 0.97917 | 0.97254 | 0.99816 | 0.98742
1 | -5 | G | moffat | 0.9279 | 0.99253 | 0.97085 | 0.95635 | 0.99736 | 0.98114
2 | -5 | G | moffat | 0.84384 | 0.99096 | 0.94809 | 0.91022 | 0.99577 | 0.95959
3 | -5 | G | moffat | 0.71318 | 0.98111 | 0.89667 | 0.82101 | 0.99248 | 0.91808
4 | -5 | G | moffat | 0.54239 | 0.94106 | 0.80318 | 0.67175 | 0.98249 | 0.84291
0 | 0 | G | moffat | 0.92626 | 0.99304 | 0.97069 | 0.95594 | 0.99756 | 0.98091
1 | 0 | G | moffat | 0.89542 | 0.99507 | 0.96685 | 0.93862 | 0.99527 | 0.97234
2 | 0 | G | moffat | 0.81456 | 0.99016 | 0.93795 | 0.89132 | 0.9954 | 0.9513
3 | 0 | G | moffat | 0.68086 | 0.97748 | 0.88244 | 0.79737 | 0.99236 | 0.90749
4 | 0 | G | moffat | 0.50779 | 0.95266 | 0.79374 | 0.62368 | 0.95783 | 0.80555
0 | 5 | G | moffat | 0.88853 | 0.99538 | 0.96486 | 0.93447 | 0.9956 | 0.9709
1 | 5 | G | moffat | 0.85989 | 0.99297 | 0.95453 | 0.9206 | 0.99672 | 0.96479
2 | 5 | G | moffat | 0.77905 | 0.98913 | 0.92527 | 0.86796 | 0.99492 | 0.94081
3 | 5 | G | moffat | 0.64367 | 0.97276 | 0.86527 | 0.7687 | 0.9921 | 0.89443
4 | 5 | G | moffat | 0.47677 | 0.924 | 0.76344 | 0.59105 | 0.96506 | 0.79294
0 | 10 | G | moffat | 0.8468 | 0.9934 | 0.95055 | 0.91265 | 0.99693 | 0.96146
1 | 10 | G | moffat | 0.81962 | 0.99231 | 0.94098 | 0.89483 | 0.99641 | 0.95382
2 | 10 | G | moffat | 0.73667 | 0.98709 | 0.90921 | 0.8398 | 0.99487 | 0.92846
3 | 10 | G | moffat | 0.60193 | 0.9665 | 0.84479 | 0.73457 | 0.99166 | 0.87858
4 | 10 | G | moffat | 0.44159 | 0.90334 | 0.7353 | 0.55313 | 0.95509 | 0.76749
0 | 15 | G | moffat | 0.79982 | 0.99274 | 0.93463 | 0.88241 | 0.99663 | 0.94849
1 | 15 | G | moffat | 0.77156 | 0.99097 | 0.92396 | 0.86381 | 0.99642 | 0.94065
2 | 15 | G | moffat | 0.68758 | 0.98366 | 0.88928 | 0.80633 | 0.99527 | 0.91386
3 | 15 | G | moffat | 0.55608 | 0.95795 | 0.82053 | 0.69458 | 0.99099 | 0.8595
4 | 15 | G | moffat | 0.34866 | 0.84066 | 0.69359 | 0.50554 | 0.97772 | 0.75402
0 | 20 | G | moffat | 0.74761 | 0.99383 | 0.91698 | 0.83961 | 0.99413 | 0.93254
1 | 20 | G | moffat | 0.71908 | 0.99208 | 0.90575 | 0.81965 | 0.99368 | 0.92413
2 | 20 | G | moffat | 0.6347 | 0.9837 | 0.8687 | 0.75823 | 0.99212 | 0.89625
3 | 20 | G | moffat | 0.50679 | 0.94591 | 0.79187 | 0.64834 | 0.98998 | 0.83667
4 | 20 | G | moffat | 0.32371 | 0.77103 | 0.6427 | 0.45347 | 0.97828 | 0.72394
0 | -80 | B | moffat | 0.68964 | 0.97475 | 0.87821 | 0.73075 | 0.98428 | 0.87955
1 | -80 | B | moffat | 0.68504 | 0.97432 | 0.87614 | 0.72602 | 0.98398 | 0.87762
2 | -80 | B | moffat | 0.67147 | 0.97301 | 0.86998 | 0.71291 | 0.98312 | 0.87141
3 | -80 | B | moffat | 0.64956 | 0.97078 | 0.8598 | 0.6919 | 0.98167 | 0.86101
4 | -80 | B | moffat | 0.62037 | 0.96756 | 0.84581 | 0.66388 | 0.9796 | 0.84658
0 | -75 | B | moffat | 0.74639 | 0.97791 | 0.90186 | 0.78373 | 0.98633 | 0.90432
1 | -75 | B | moffat | 0.73996 | 0.97733 | 0.89912 | 0.77735 | 0.98594 | 0.90169
2 | -75 | B | moffat | 0.72088 | 0.97551 | 0.89083 | 0.75933 | 0.98477 | 0.89332
3 | -75 | B | moffat | 0.68984 | 0.97225 | 0.87688 | 0.73006 | 0.98267 | 0.87904
4 | -75 | B | moffat | 0.64806 | 0.96716 | 0.85715 | 0.6904 | 0.97941 | 0.8587
0 | -70 | B | moffat | 0.79565 | 0.98035 | 0.92138 | 0.82933 | 0.98791 | 0.92455
1 | -70 | B | moffat | 0.78765 | 0.97966 | 0.9181 | 0.82158 | 0.98745 | 0.92141
2 | -70 | B | moffat | 0.76378 | 0.97744 | 0.90811 | 0.79941 | 0.98603 | 0.91135
3 | -70 | B | moffat | 0.72456 | 0.97324 | 0.89098 | 0.76295 | 0.98336 | 0.89387
4 | -70 | B | moffat | 0.67012 | 0.96418 | 0.86445 | 0.71338 | 0.98084 | 0.87012
0 | -65 | B | moffat | 0.83903 | 0.98336 | 0.93849 | 0.86757 | 0.98801 | 0.93972
1 | -65 | B | moffat | 0.82855 | 0.98148 | 0.93376 | 0.85932 | 0.98864 | 0.93746
2 | -65 | B | moffat | 0.80053 | 0.97893 | 0.92239 | 0.83366 | 0.98702 | 0.9261
3 | -65 | B | moffat | 0.75401 | 0.97389 | 0.90253 | 0.7909 | 0.98383 | 0.90593
4 | -65 | B | moffat | 0.68895 | 0.96268 | 0.87114 | 0.73176 | 0.98009 | 0.87743
0 | -60 | B | moffat | 0.87471 | 0.98487 | 0.95158 | 0.90033 | 0.9891 | 0.95309
1 | -60 | B | moffat | 0.86426 | 0.98406 | 0.9476 | 0.89052 | 0.98848 | 0.94921
2 | -60 | B | moffat | 0.83153 | 0.98017 | 0.9341 | 0.86251 | 0.98779 | 0.93805
3 | -60 | B | moffat | 0.77847 | 0.97432 | 0.91183 | 0.81424 | 0.98411 | 0.91558
4 | -60 | B | moffat | 0.70358 | 0.96087 | 0.87585 | 0.74634 | 0.97911 | 0.88268
0 | -55 | B | moffat | 0.90329 | 0.98516 | 0.96131 | 0.92803 | 0.99094 | 0.96485
1 | -55 | B | moffat | 0.89297 | 0.98522 | 0.95796 | 0.91692 | 0.98933 | 0.95966
2 | -55 | B | moffat | 0.85715 | 0.98115 | 0.94355 | 0.88638 | 0.98838 | 0.94759
3 | -55 | B | moffat | 0.79819 | 0.97456 | 0.91913 | 0.83322 | 0.98423 | 0.92309
4 | -55 | B | moffat | 0.71417 | 0.95873 | 0.8787 | 0.75723 | 0.9779 | 0.886
0 | -50 | B | moffat | 0.92849 | 0.98702 | 0.9707 | 0.94754 | 0.99053 | 0.97276
1 | -50 | B | moffat | 0.91316 | 0.98341 | 0.96358 | 0.93976 | 0.99258 | 0.97088
2 | -50 | B | moffat | 0.87775 | 0.98188 | 0.95102 | 0.90564 | 0.98884 | 0.95503
3 | -50 | B | moffat | 0.81341 | 0.97455 | 0.9246 | 0.84808 | 0.98422 | 0.92867
4 | -50 | B | moffat | 0.71862 | 0.95146 | 0.87611 | 0.76757 | 0.98112 | 0.88796
0 | -45 | B | moffat | 0.94755 | 0.98783 | 0.97732 | 0.96317 | 0.99085 | 0.97962
1 | -45 | B | moffat | 0.93256 | 0.98508 | 0.97093 | 0.95444 | 0.99208 | 0.97669
2 | -45 | B | moffat | 0.89252 | 0.98131 | 0.95568 | 0.92109 | 0.99019 | 0.96179
3 | -45 | B | moffat | 0.82432 | 0.97428 | 0.92836 | 0.85901 | 0.98406 | 0.93246
4 | -45 | B | moffat | 0.72152 | 0.94796 | 0.8752 | 0.76968 | 0.97969 | 0.88801
0 | -40 | B | moffat | 0.96095 | 0.98784 | 0.98149 | 0.97572 | 0.99178 | 0.98535
1 | -40 | B | moffat | 0.94735 | 0.98659 | 0.97657 | 0.96479 | 0.99137 | 0.98072
2 | -40 | B | moffat | 0.90289 | 0.98058 | 0.95875 | 0.93242 | 0.99128 | 0.96677
3 | -40 | B | moffat | 0.82983 | 0.97217 | 0.92911 | 0.86668 | 0.98527 | 0.93623
4 | -40 | B | moffat | 0.72077 | 0.94375 | 0.87247 | 0.76821 | 0.97803 | 0.88628
0 | -35 | B | moffat | 0.97313 | 0.98532 | 0.98234 | 0.98475 | 0.99276 | 0.98971
1 | -35 | B | moffat | 0.9568 | 0.98713 | 0.97985 | 0.97221 | 0.9913 | 0.98394
2 | -35 | B | moffat | 0.91236 | 0.98275 | 0.96324 | 0.9362 | 0.98924 | 0.96769
3 | -35 | B | moffat | 0.83256 | 0.97128 | 0.92963 | 0.87012 | 0.9848 | 0.93681
4 | -35 | B | moffat | 0.7176 | 0.94153 | 0.87005 | 0.76136 | 0.9735 | 0.88051
0 | -30 | B | moffat | 0.97527 | 0.9887 | 0.98455 | 0.98823 | 0.99511 | 0.99181
1 | -30 | B | moffat | 0.96762 | 0.98342 | 0.97811 | 0.97816 | 0.9928 | 0.98724
2 | -30 | B | moffat | 0.91552 | 0.98268 | 0.96428 | 0.93976 | 0.98918 | 0.96861
3 | -30 | B | moffat | 0.83132 | 0.97006 | 0.92858 | 0.86994 | 0.98415 | 0.93581
4 | -30 | B | moffat | 0.71101 | 0.93887 | 0.86605 | 0.75082 | 0.9677 | 0.87233
0 | -25 | B | moffat | 0.97627 | 0.99233 | 0.98564 | 0.98856 | 0.9986 | 0.99238
1 | -25 | B | moffat | 0.96939 | 0.98443 | 0.97965 | 0.9783 | 0.99186 | 0.98688
2 | -25 | B | moffat | 0.91351 | 0.98132 | 0.96287 | 0.94001 | 0.99002 | 0.96936
3 | -25 | B | moffat | 0.82616 | 0.96843 | 0.92591 | 0.86612 | 0.98328 | 0.93321
4 | -25 | B | moffat | 0.69988 | 0.93197 | 0.85775 | 0.73885 | 0.96393 | 0.86459
0 | -20 | B | moffat | 0.97526 | 0.98991 | 0.9849 | 0.9883 | 0.99561 | 0.99193
1 | -20 | B | moffat | 0.96695 | 0.98332 | 0.9778 | 0.97757 | 0.99275 | 0.98693
2 | -20 | B | moffat | 0.90981 | 0.98183 | 0.96206 | 0.93559 | 0.98865 | 0.96636
3 | -20 | B | moffat | 0.81706 | 0.96633 | 0.92158 | 0.85864 | 0.98215 | 0.92896
4 | -20 | B | moffat | 0.68547 | 0.92346 | 0.84719 | 0.72349 | 0.95929 | 0.8547
0 | -15 | B | moffat | 0.97312 | 0.98597 | 0.98305 | 0.98546 | 0.99264 | 0.98986
1 | -15 | B | moffat | 0.95439 | 0.98694 | 0.97917 | 0.97117 | 0.99118 | 0.98322
2 | -15 | B | moffat | 0.90085 | 0.981 | 0.95873 | 0.92779 | 0.98813 | 0.96311
3 | -15 | B | moffat | 0.80397 | 0.96366 | 0.91546 | 0.8474 | 0.9807 | 0.92294
4 | -15 | B | moffat | 0.6679 | 0.91285 | 0.8341 | 0.70478 | 0.95343 | 0.8425
0 | -10 | B | moffat | 0.96678 | 0.98348 | 0.97787 | 0.97927 | 0.99398 | 0.98799
1 | -10 | B | moffat | 0.94477 | 0.9871 | 0.97639 | 0.96167 | 0.9901 | 0.97872
2 | -10 | B | moffat | 0.8841 | 0.97632 | 0.95051 | 0.92041 | 0.99084 | 0.96099
3 | -10 | B | moffat | 0.78683 | 0.96027 | 0.90742 | 0.83177 | 0.97885 | 0.91499
4 | -10 | B | moffat | 0.64733 | 0.8995 | 0.81812 | 0.6828 | 0.94592 | 0.82774
0 | -5 | B | moffat | 0.9472 | 0.98727 | 0.97727 | 0.96565 | 0.99176 | 0.98121
1 | -5 | B | moffat | 0.92857 | 0.98543 | 0.97033 | 0.95042 | 0.99077 | 0.97445
2 | -5 | B | moffat | 0.86758 | 0.9759 | 0.94483 | 0.90473 | 0.98914 | 0.95331
3 | -5 | B | moffat | 0.76555 | 0.95596 | 0.89726 | 0.81211 | 0.97648 | 0.90491
4 | -5 | B | moffat | 0.62473 | 0.88849 | 0.80269 | 0.64558 | 0.93135 | 0.8018
0 | 0 | B | moffat | 0.92937 | 0.98724 | 0.97169 | 0.94957 | 0.99056 | 0.97373
1 | 0 | B | moffat | 0.90877 | 0.98441 | 0.96344 | 0.93421 | 0.9903 | 0.96733
2 | 0 | B | moffat | 0.84647 | 0.97524 | 0.93737 | 0.88471 | 0.98696 | 0.94341
3 | 0 | B | moffat | 0.73882 | 0.94777 | 0.88263 | 0.79022 | 0.97592 | 0.89478
4 | 0 | B | moffat | 0.59869 | 0.86742 | 0.77979 | 0.61761 | 0.91753 | 0.78043
0 | 5 | B | moffat | 0.90541 | 0.98633 | 0.96347 | 0.92947 | 0.99 | 0.96519
1 | 5 | B | moffat | 0.88159 | 0.98119 | 0.95271 | 0.91565 | 0.99157 | 0.95986
2 | 5 | B | moffat | 0.82049 | 0.9743 | 0.92794 | 0.86006 | 0.98411 | 0.93092
3 | 5 | B | moffat | 0.71032 | 0.94331 | 0.86939 | 0.75965 | 0.96947 | 0.87727
4 | 5 | B | moffat | 0.57081 | 0.84807 | 0.75716 | 0.57548 | 0.89173 | 0.74545
0 | 10 | B | moffat | 0.87356 | 0.98326 | 0.95129 | 0.90704 | 0.99126 | 0.95601
1 | 10 | B | moffat | 0.85227 | 0.98057 | 0.9426 | 0.88848 | 0.9898 | 0.9477
2 | 10 | B | moffat | 0.78797 | 0.97127 | 0.91481 | 0.83095 | 0.98218 | 0.91732
3 | 10 | B | moffat | 0.67527 | 0.93046 | 0.8484 | 0.7184 | 0.96827 | 0.85794
4 | 10 | B | moffat | 0.43503 | 0.78762 | 0.69531 | 0.54194 | 0.92151 | 0.74382
0 | 15 | B | moffat | 0.83907 | 0.98269 | 0.93942 | 0.87517 | 0.98938 | 0.94177
1 | 15 | B | moffat | 0.81709 | 0.97973 | 0.93014 | 0.85582 | 0.9875 | 0.93249
2 | 15 | B | moffat | 0.74993 | 0.96731 | 0.89885 | 0.7966 | 0.97967 | 0.90066
3 | 15 | B | moffat | 0.63732 | 0.91728 | 0.82579 | 0.67912 | 0.9619 | 0.83588
4 | 15 | B | moffat | 0.404 | 0.75322 | 0.66285 | 0.49507 | 0.87935 | 0.69715
0 | 20 | B | moffat | 0.79684 | 0.98075 | 0.9238 | 0.83775 | 0.98816 | 0.92545
1 | 20 | B | moffat | 0.77428 | 0.97721 | 0.91371 | 0.81769 | 0.98592 | 0.91524
2 | 20 | B | moffat | 0.70486 | 0.95984 | 0.87779 | 0.75701 | 0.97853 | 0.88255
3 | 20 | B | moffat | 0.59629 | 0.90399 | 0.80155 | 0.63352 | 0.94819 | 0.80632
4 | 20 | B | moffat | 0.37892 | 0.68562 | 0.61 | 0.44753 | 0.8405 | 0.65206

## OLD VIS-B + NIR-All (hidden)
VIS B + NIR All, Durham PSF |  |  | Minimum Transmission: Baseline Performance relative to No AD |  |  |  |  | VIS B + NIR All, Durham PSF |  |  | Maximum Transmission: Baseline Performance relative to No AD |  |  |  |  | VIS B + NIR All, Durham PSF |  |  | Total Throughput: Baseline Performance relative to No AD |  |  |  |  | VIS B + NIR All, Durham PSF |  |  | Spectral Distortion (1-Min/Max Transmission)
Declination (deg) | 20 | VIS | 0.74142 | 0.70495 | 0.67433 | 0.48797 | 0.23879 | Declination (deg) | 20 | VIS | 0.975 | 0.96943 | 0.94859 | 0.87268 | 0.49356 | Declination (deg) | 20 | VIS | 0.91185 | 0.89717 | 0.86683 | 0.76504 | 0.43586 | Declination (deg) | 20 | VIS | 0.23957 | 0.27282 | 0.28912 | 0.44083 | 0.51619
|  | NIR | 0.77805 | 0.74384 | 0.6555 | 0.491 | 0.2697 |  |  | NIR | 0.9846 | 0.98123 | 0.96907 | 0.91813 | 0.65417 |  |  | NIR | 0.91181 | 0.89458 | 0.84808 | 0.7058 | 0.45877 |  |  | NIR | 0.20978 | 0.24193 | 0.32358 | 0.46522 | 0.58771
| 15 | VIS | 0.80422 | 0.77121 | 0.68855 | 0.55906 | 0.26735 |  | 15 | VIS | 0.97854 | 0.97421 | 0.96053 | 0.89989 | 0.60361 |  | 15 | VIS | 0.93291 | 0.92054 | 0.88367 | 0.80779 | 0.51881 |  | 15 | VIS | 0.17814 | 0.20837 | 0.28316 | 0.37874 | 0.55708
|  | NIR | 0.83879 | 0.80895 | 0.70662 | 0.56332 | 0.32243 |  |  | NIR | 0.98698 | 0.98429 | 0.97422 | 0.94493 | 0.75329 |  |  | NIR | 0.93541 | 0.92177 | 0.87454 | 0.76088 | 0.52714 |  |  | NIR | 0.15014 | 0.17814 | 0.27469 | 0.40385 | 0.57196
| 10 | VIS | 0.83424 | 0.81887 | 0.72377 | 0.63221 | 0.30748 |  | 10 | VIS | 0.97796 | 0.97514 | 0.96167 | 0.90835 | 0.67821 |  | 10 | VIS | 0.94173 | 0.93395 | 0.89875 | 0.82902 | 0.57755 |  | 10 | VIS | 0.14696 | 0.16026 | 0.24738 | 0.304 | 0.54663
|  | NIR | 0.87756 | 0.85111 | 0.76813 | 0.63824 | 0.37031 |  |  | NIR | 0.98972 | 0.9877 | 0.97659 | 0.95134 | 0.85047 |  |  | NIR | 0.95749 | 0.94481 | 0.89482 | 0.80548 | 0.59553 |  |  | NIR | 0.11332 | 0.13829 | 0.21346 | 0.32912 | 0.56458
| 5 | VIS | 0.88019 | 0.84505 | 0.7746 | 0.67916 | 0.44429 |  | 5 | VIS | 0.98251 | 0.9754 | 0.9658 | 0.92997 | 0.78158 |  | 5 | VIS | 0.95745 | 0.94335 | 0.91588 | 0.85407 | 0.68541 |  | 5 | VIS | 0.10415 | 0.13363 | 0.19797 | 0.2697 | 0.43155
|  | NIR | 0.91141 | 0.89061 | 0.812 | 0.65179 | 0.43756 |  |  | NIR | 0.9889 | 0.99028 | 0.97951 | 0.95755 | 0.8158 |  |  | NIR | 0.96762 | 0.96127 | 0.91715 | 0.84307 | 0.62086 |  |  | NIR | 0.078357 | 0.10065 | 0.17102 | 0.31932 | 0.46364
| 0 | VIS | 0.91319 | 0.88403 | 0.81535 | 0.70213 | 0.48421 |  | 0 | VIS | 0.98397 | 0.98006 | 0.96779 | 0.9406 | 0.82221 |  | 0 | VIS | 0.9674 | 0.95709 | 0.92736 | 0.87058 | 0.7278 |  | 0 | VIS | 0.071935 | 0.09799 | 0.15752 | 0.25353 | 0.41109
|  | NIR | 0.93823 | 0.91751 | 0.84308 | 0.69533 | 0.48734 |  |  | NIR | 0.98969 | 0.98968 | 0.98391 | 0.96981 | 0.86859 |  |  | NIR | 0.9761 | 0.96938 | 0.93694 | 0.87025 | 0.67424 |  |  | NIR | 0.052001 | 0.072924 | 0.14313 | 0.28303 | 0.43892
| -5 | VIS | 0.93436 | 0.91166 | 0.83989 | 0.71077 | 0.5221 |  | -5 | VIS | 0.98373 | 0.98128 | 0.97028 | 0.94823 | 0.85805 |  | -5 | VIS | 0.97294 | 0.96506 | 0.9367 | 0.88323 | 0.7674 |  | -5 | VIS | 0.050191 | 0.070945 | 0.13438 | 0.25042 | 0.39153
|  | NIR | 0.95887 | 0.93859 | 0.87237 | 0.73503 | 0.527 |  |  | NIR | 0.99229 | 0.99054 | 0.98743 | 0.97092 | 0.89673 |  |  | NIR | 0.9844 | 0.97693 | 0.95143 | 0.88066 | 0.71118 |  |  | NIR | 0.033678 | 0.052438 | 0.11652 | 0.24296 | 0.41231
| -10 | VIS | 0.95961 | 0.93316 | 0.85339 | 0.71726 | 0.5642 |  | -10 | VIS | 0.98003 | 0.98382 | 0.97057 | 0.94672 | 0.87176 |  | -10 | VIS | 0.9743 | 0.9725 | 0.94199 | 0.88828 | 0.78923 |  | -10 | VIS | 0.02083 | 0.05149 | 0.12073 | 0.24238 | 0.35281
|  | NIR | 0.97603 | 0.95326 | 0.8964 | 0.77025 | 0.58103 |  |  | NIR | 0.9945 | 0.99037 | 0.98959 | 0.97242 | 0.91847 |  |  | NIR | 0.99017 | 0.98142 | 0.96127 | 0.88803 | 0.75276 |  |  | NIR | 0.01857 | 0.03747 | 0.094162 | 0.2079 | 0.36739
| -15 | VIS | 0.96749 | 0.94401 | 0.87021 | 0.74736 | 0.61037 |  | -15 | VIS | 0.98333 | 0.98429 | 0.97555 | 0.9508 | 0.88298 |  | -15 | VIS | 0.97976 | 0.97532 | 0.95073 | 0.89829 | 0.80504 |  | -15 | VIS | 0.016107 | 0.040923 | 0.10798 | 0.21397 | 0.30874
|  | NIR | 0.98358 | 0.96559 | 0.90833 | 0.7897 | 0.61691 |  |  | NIR | 0.9936 | 0.9918 | 0.98705 | 0.97462 | 0.92657 |  |  | NIR | 0.99178 | 0.98591 | 0.96379 | 0.90242 | 0.78165 |  |  | NIR | 0.010088 | 0.026431 | 0.07976 | 0.18974 | 0.3342
| -20 | VIS | 0.97024 | 0.95866 | 0.88387 | 0.77008 | 0.64129 |  | -20 | VIS | 0.98775 | 0.98012 | 0.97639 | 0.95429 | 0.89854 |  | -20 | VIS | 0.98152 | 0.9743 | 0.9547 | 0.90607 | 0.82256 |  | -20 | VIS | 0.017727 | 0.021897 | 0.094763 | 0.19304 | 0.2863
|  | NIR | 0.99248 | 0.9735 | 0.91822 | 0.80453 | 0.63318 |  |  | NIR | 0.99574 | 0.99336 | 0.98762 | 0.97685 | 0.9377 |  |  | NIR | 0.99388 | 0.98931 | 0.96778 | 0.91317 | 0.80507 |  |  | NIR | 0.0032752 | 0.019991 | 0.070279 | 0.1764 | 0.32475
| -25 | VIS | 0.9713 | 0.96185 | 0.88995 | 0.78499 | 0.66133 |  | -25 | VIS | 0.99005 | 0.98131 | 0.97565 | 0.95759 | 0.91245 |  | -25 | VIS | 0.98217 | 0.97636 | 0.95555 | 0.91188 | 0.83703 |  | -25 | VIS | 0.018935 | 0.019836 | 0.087835 | 0.18025 | 0.27521
|  | NIR | 0.99261 | 0.97401 | 0.92306 | 0.81412 | 0.64659 |  |  | NIR | 0.99835 | 0.99261 | 0.98933 | 0.9786 | 0.9472 |  |  | NIR | 0.99432 | 0.98927 | 0.97135 | 0.92085 | 0.82367 |  |  | NIR | 0.0057473 | 0.018741 | 0.066991 | 0.16808 | 0.31737
| -30 | VIS | 0.97016 | 0.95966 | 0.8922 | 0.79281 | 0.67133 |  | -30 | VIS | 0.98687 | 0.98026 | 0.97766 | 0.96016 | 0.92425 |  | -30 | VIS | 0.98131 | 0.97474 | 0.95753 | 0.9156 | 0.84812 |  | -30 | VIS | 0.016933 | 0.02102 | 0.087405 | 0.17429 | 0.27365
|  | NIR | 0.99245 | 0.97362 | 0.92296 | 0.81892 | 0.65706 |  |  | NIR | 0.99476 | 0.9933 | 0.98874 | 0.97999 | 0.95502 |  |  | NIR | 0.99363 | 0.98968 | 0.97077 | 0.9256 | 0.83761 |  |  | NIR | 0.0023208 | 0.019803 | 0.066535 | 0.16435 | 0.312
| -35 | VIS | 0.96712 | 0.94541 | 0.88715 | 0.79371 | 0.67632 |  | -35 | VIS | 0.98259 | 0.98447 | 0.97789 | 0.96171 | 0.92928 |  | -35 | VIS | 0.97923 | 0.97583 | 0.95649 | 0.91714 | 0.85354 |  | -35 | VIS | 0.015745 | 0.039675 | 0.092795 | 0.17469 | 0.27221
|  | NIR | 0.98146 | 0.96587 | 0.91799 | 0.82009 | 0.66835 |  |  | NIR | 0.99341 | 0.99184 | 0.98865 | 0.98056 | 0.96392 |  |  | NIR | 0.99157 | 0.98697 | 0.96999 | 0.92739 | 0.84996 |  |  | NIR | 0.01203 | 0.02618 | 0.07147 | 0.16365 | 0.30663
| -40 | VIS | 0.95159 | 0.93507 | 0.87383 | 0.78856 | 0.67999 |  | -40 | VIS | 0.98543 | 0.98344 | 0.97523 | 0.96275 | 0.93231 |  | -40 | VIS | 0.97791 | 0.97269 | 0.95107 | 0.91665 | 0.85717 |  | -40 | VIS | 0.03434 | 0.04918 | 0.10397 | 0.18093 | 0.27064
|  | NIR | 0.96992 | 0.95598 | 0.9127 | 0.81607 | 0.67629 |  |  | NIR | 0.99226 | 0.99169 | 0.99032 | 0.98103 | 0.97067 |  |  | NIR | 0.98822 | 0.98412 | 0.96936 | 0.92699 | 0.85826 |  |  | NIR | 0.022519 | 0.036012 | 0.078377 | 0.16815 | 0.30328
| -45 | VIS | 0.93367 | 0.91584 | 0.85869 | 0.77797 | 0.67835 |  | -45 | VIS | 0.98467 | 0.98118 | 0.97595 | 0.96579 | 0.9374 |  | -45 | VIS | 0.97323 | 0.96596 | 0.94734 | 0.91617 | 0.86063 |  | -45 | VIS | 0.051798 | 0.066589 | 0.12015 | 0.19447 | 0.27635
|  | NIR | 0.95416 | 0.94211 | 0.89583 | 0.80594 | 0.67587 |  |  | NIR | 0.99163 | 0.99185 | 0.98931 | 0.9793 | 0.97281 |  |  | NIR | 0.98361 | 0.98017 | 0.96422 | 0.92174 | 0.86067 |  |  | NIR | 0.037792 | 0.050146 | 0.094489 | 0.17702 | 0.30523
| -50 | VIS | 0.91053 | 0.88927 | 0.84412 | 0.75922 | 0.67047 |  | -50 | VIS | 0.9839 | 0.97926 | 0.97763 | 0.96743 | 0.94114 |  | -50 | VIS | 0.96633 | 0.9576 | 0.94347 | 0.9131 | 0.86124 |  | -50 | VIS | 0.074569 | 0.091894 | 0.13657 | 0.21522 | 0.28759
|  | NIR | 0.93329 | 0.92247 | 0.87225 | 0.7937 | 0.67003 |  |  | NIR | 0.98975 | 0.99196 | 0.98746 | 0.97982 | 0.97462 |  |  | NIR | 0.97628 | 0.97451 | 0.95658 | 0.91605 | 0.86003 |  |  | NIR | 0.057046 | 0.070062 | 0.11667 | 0.18995 | 0.31253
| -55 | VIS | 0.87567 | 0.85999 | 0.82367 | 0.73506 | 0.66608 |  | -55 | VIS | 0.9812 | 0.98096 | 0.97606 | 0.96689 | 0.94806 |  | -55 | VIS | 0.95498 | 0.9506 | 0.93545 | 0.90528 | 0.86541 |  | -55 | VIS | 0.10756 | 0.12332 | 0.15612 | 0.23977 | 0.29743
|  | NIR | 0.90596 | 0.88977 | 0.84424 | 0.76858 | 0.64929 |  |  | NIR | 0.9897 | 0.98821 | 0.98621 | 0.97953 | 0.96915 |  |  | NIR | 0.96865 | 0.96304 | 0.94615 | 0.90792 | 0.8552 |  |  | NIR | 0.084614 | 0.099609 | 0.14395 | 0.21536 | 0.33004
| -60 | VIS | 0.83318 | 0.82726 | 0.78889 | 0.70274 | 0.65336 |  | -60 | VIS | 0.98014 | 0.98034 | 0.9754 | 0.96581 | 0.94906 |  | -60 | VIS | 0.94254 | 0.94004 | 0.92613 | 0.89451 | 0.86391 |  | -60 | VIS | 0.14994 | 0.15615 | 0.19121 | 0.27238 | 0.31158
|  | NIR | 0.86412 | 0.85081 | 0.81641 | 0.73462 | 0.64486 |  |  | NIR | 0.98762 | 0.98655 | 0.98477 | 0.97857 | 0.96938 |  |  | NIR | 0.95606 | 0.9502 | 0.93163 | 0.89606 | 0.84724 |  |  | NIR | 0.12505 | 0.1376 | 0.17097 | 0.24929 | 0.33477
| -65 | VIS | 0.80161 | 0.78583 | 0.74159 | 0.66145 | 0.63691 |  | -65 | VIS | 0.97964 | 0.97709 | 0.97274 | 0.96413 | 0.95657 |  | -65 | VIS | 0.93216 | 0.92589 | 0.9101 | 0.88016 | 0.86881 |  | -65 | VIS | 0.18173 | 0.19574 | 0.23763 | 0.31394 | 0.33417
|  | NIR | 0.82468 | 0.81115 | 0.76884 | 0.69118 | 0.65174 |  |  | NIR | 0.98512 | 0.98568 | 0.98322 | 0.97759 | 0.97239 |  |  | NIR | 0.9353 | 0.93189 | 0.91433 | 0.87952 | 0.8355 |  |  | NIR | 0.16287 | 0.17706 | 0.21804 | 0.29297 | 0.32975
| -70 | VIS | 0.73657 | 0.72305 | 0.68172 | 0.66798 | 0.60911 |  | -70 | VIS | 0.97457 | 0.97337 | 0.96948 | 0.9672 | 0.96021 |  | -70 | VIS | 0.90894 | 0.90417 | 0.88905 | 0.87986 | 0.86307 |  | -70 | VIS | 0.2442 | 0.25717 | 0.29682 | 0.30937 | 0.36564
|  | NIR | 0.76076 | 0.74759 | 0.70709 | 0.65889 | 0.62679 |  |  | NIR | 0.98412 | 0.9833 | 0.98083 | 0.9777 | 0.97394 |  |  | NIR | 0.91333 | 0.90811 | 0.89032 | 0.86691 | 0.8213 |  |  | NIR | 0.22696 | 0.23971 | 0.27909 | 0.32608 | 0.35644
| -75 | VIS | 0.65371 | 0.6417 | 0.67012 | 0.65762 | 0.5715 |  | -75 | VIS | 0.96926 | 0.96836 | 0.96875 | 0.97012 | 0.96205 |  | -75 | VIS | 0.87936 | 0.87488 | 0.88151 | 0.88226 | 0.85136 |  | -75 | VIS | 0.32556 | 0.33733 | 0.30827 | 0.32213 | 0.40595
|  | NIR | 0.67737 | 0.66563 | 0.66263 | 0.65711 | 0.58409 |  |  | NIR | 0.98099 | 0.97999 | 0.9786 | 0.97726 | 0.97105 |  |  | NIR | 0.87947 | 0.87426 | 0.86412 | 0.84013 | 0.79892 |  |  | NIR | 0.30951 | 0.32079 | 0.32288 | 0.32759 | 0.39849
| -80 | VIS | 0.65398 | 0.64992 | 0.62997 | 0.58538 | 0.51925 |  | -80 | VIS | 0.97274 | 0.97212 | 0.96998 | 0.96632 | 0.96058 |  | -80 | VIS | 0.88505 | 0.88239 | 0.87352 | 0.85734 | 0.83275 |  | -80 | VIS | 0.32769 | 0.33144 | 0.35053 | 0.39421 | 0.45944
|  | NIR | 0.65897 | 0.65071 | 0.62674 | 0.58724 | 0.53262 |  |  | NIR | 0.97955 | 0.97879 | 0.97717 | 0.97434 | 0.9701 |  |  | NIR | 0.84316 | 0.8393 | 0.82645 | 0.80425 | 0.77217 |  |  | NIR | 0.32727 | 0.33519 | 0.35861 | 0.3973 | 0.45096
|  |  | 0 | 1 | 2 | 3 | 4 |  |  |  | 0 | 1 | 2 | 3 | 4 |  |  |  | 0 | 1 | 2 | 3 | 4 |  |  |  | 0 | 1 | 2 | 3 | 4
|  |  | Integration HA Midpoint (h) | [7 empty] | Integration HA Midpoint (h) | [7 empty] | Integration HA Midpoint (h) | [7 empty] | Integration HA Midpoint (h)
VIS B + NIR All, Durham PSF |  |  | Minimum Transmission: ADC relative to Optical-Relay Baseline
Declination (deg) | 20 | VIS | 1.1989 | 1.2609 | 1.3182 | 1.8216 | 3.7225
|  | NIR | 1.1425 | 1.195 | 1.356 | 1.8104 | 3.2958
| 15 | VIS | 1.1053 | 1.1526 | 1.291 | 1.59 | 3.3248
|  | NIR | 1.0597 | 1.0988 | 1.2579 | 1.5779 | 2.7568
| 10 | VIS | 1.0655 | 1.0855 | 1.2281 | 1.406 | 2.8909
|  | NIR | 1.0129 | 1.0444 | 1.1572 | 1.3927 | 2.4004
| 5 | VIS | 1.0099 | 1.0519 | 1.1475 | 1.3088 | 2.0007
|  | NIR | 0.97529 | 0.99807 | 1.0947 | 1.3638 | 2.0315
| 0 | VIS | 0.97339 | 1.0055 | 1.0902 | 1.266 | 1.8358
|  | NIR | 0.94741 | 0.96881 | 1.0543 | 1.2784 | 1.8239
| -5 | VIS | 0.95134 | 0.97502 | 1.0583 | 1.2506 | 1.7025
|  | NIR | 0.92701 | 0.94704 | 1.0189 | 1.2093 | 1.6867
| -10 | VIS | 0.9263 | 0.95255 | 1.0416 | 1.2393 | 1.5755
|  | NIR | 0.91072 | 0.93247 | 0.99162 | 1.154 | 1.5298
| -15 | VIS | 0.91875 | 0.94161 | 1.0215 | 1.1894 | 1.4563
|  | NIR | 0.90373 | 0.92057 | 0.9786 | 1.1256 | 1.4409
| -20 | VIS | 0.91615 | 0.92722 | 1.0057 | 1.1543 | 1.3861
|  | NIR | 0.89563 | 0.91308 | 0.96806 | 1.1049 | 1.4038
| -25 | VIS | 0.91515 | 0.92415 | 0.9988 | 1.1324 | 1.3441
|  | NIR | 0.89551 | 0.91261 | 0.96299 | 1.0918 | 1.3747
| -30 | VIS | 0.91623 | 0.92626 | 0.99628 | 1.1212 | 1.3241
|  | NIR | 0.89565 | 0.91297 | 0.96309 | 1.0854 | 1.3528
| -35 | VIS | 0.91911 | 0.94021 | 1.002 | 1.1199 | 1.3143
|  | NIR | 0.90568 | 0.9203 | 0.9683 | 1.0839 | 1.33
| -40 | VIS | 0.93411 | 0.95061 | 1.0172 | 1.1272 | 1.3072
|  | NIR | 0.91646 | 0.92982 | 0.97391 | 1.0892 | 1.3144
| -45 | VIS | 0.95204 | 0.97057 | 1.0352 | 1.1426 | 1.3104
|  | NIR | 0.9316 | 0.94351 | 0.99225 | 1.1029 | 1.3152
| -50 | VIS | 0.97623 | 0.99957 | 1.053 | 1.1708 | 1.3258
|  | NIR | 0.95243 | 0.9636 | 1.0191 | 1.1199 | 1.3266
| -55 | VIS | 1.0151 | 1.0336 | 1.0792 | 1.2093 | 1.3345
|  | NIR | 0.98116 | 0.99901 | 1.0529 | 1.1565 | 1.369
| -60 | VIS | 1.0669 | 1.0745 | 1.1268 | 1.2649 | 1.3605
|  | NIR | 1.0287 | 1.0448 | 1.0888 | 1.21 | 1.3784
| -65 | VIS | 1.1089 | 1.1311 | 1.1986 | 1.3439 | 1.3956
|  | NIR | 1.0779 | 1.0958 | 1.1561 | 1.286 | 1.3639
| -70 | VIS | 1.2068 | 1.2294 | 1.3039 | 1.3307 | 1.4593
|  | NIR | 1.1684 | 1.189 | 1.2571 | 1.3491 | 1.4182
| -75 | VIS | 1.3598 | 1.3852 | 1.3265 | 1.3517 | 1.5554
|  | NIR | 1.3123 | 1.3354 | 1.3415 | 1.3527 | 1.5218
| -80 | VIS | 1.3592 | 1.3677 | 1.411 | 1.5185 | 1.7119
|  | NIR | 1.3489 | 1.366 | 1.4183 | 1.5137 | 1.6689
|  |  | 0 | 1 | 2 | 3 | 4
Integration HA Midpoint (h)

## OLD VIS-G + NIR-All (hidden)
VIS G + NIR All, Durham PSF |  |  | Minimum Transmission: Baseline Performance relative to No AD |  |  |  |  | VIS G + NIR All, Durham PSF |  |  | Maximum Transmission: Baseline Performance relative to No AD |  |  |  |  | VIS G + NIR All, Durham PSF |  |  | Total Throughput: Baseline Performance relative to No AD |  |  |  |  | VIS G + NIR All, Durham PSF |  |  | Spectral Distortion (1-Min/Max Transmission)
Declination (deg) | 20 | VIS | 0.6938 | 0.64911 | 0.59896 | 0.39974 | 0.17463 | Declination (deg) | 20 | VIS | 0.99166 | 0.98893 | 0.97686 | 0.91426 | 0.57876 | Declination (deg) | 20 | VIS | 0.89499 | 0.87758 | 0.83977 | 0.72887 | 0.46611 | Declination (deg) | 20 | VIS | 0.30036 | 0.34362 | 0.38685 | 0.56278 | 0.69827
|  | NIR | 0.78014 | 0.74609 | 0.66523 | 0.48587 | 0.16525 |  |  | NIR | 0.99242 | 0.99161 | 0.98863 | 0.98402 | 0.94343 |  |  | NIR | 0.9207 | 0.90708 | 0.86635 | 0.74235 | 0.49309 |  |  | NIR | 0.2139 | 0.2476 | 0.32711 | 0.50624 | 0.82484
| 15 | VIS | 0.76742 | 0.72713 | 0.62302 | 0.4856 | 0.20269 |  | 15 | VIS | 0.99072 | 0.98795 | 0.97887 | 0.9387 | 0.70899 |  | 15 | VIS | 0.92126 | 0.90607 | 0.85824 | 0.78076 | 0.55045 |  | 15 | VIS | 0.22539 | 0.264 | 0.36353 | 0.48269 | 0.71412
|  | NIR | 0.84889 | 0.8188 | 0.72285 | 0.57209 | 0.25814 |  |  | NIR | 0.99591 | 0.9955 | 0.994 | 0.98692 | 0.95062 |  |  | NIR | 0.94332 | 0.93255 | 0.89264 | 0.7919 | 0.56387 |  |  | NIR | 0.14762 | 0.1775 | 0.27279 | 0.42033 | 0.72845
| 10 | VIS | 0.8071 | 0.78533 | 0.67291 | 0.56022 | 0.29303 |  | 10 | VIS | 0.99152 | 0.99011 | 0.98217 | 0.94973 | 0.82855 |  | 10 | VIS | 0.93805 | 0.92774 | 0.88404 | 0.8096 | 0.61737 |  | 10 | VIS | 0.186 | 0.20682 | 0.31487 | 0.41013 | 0.64634
|  | NIR | 0.88397 | 0.86125 | 0.77816 | 0.6433 | 0.3591 |  |  | NIR | 0.99653 | 0.99565 | 0.99334 | 0.98718 | 0.91328 |  |  | NIR | 0.9632 | 0.9523 | 0.91253 | 0.83381 | 0.61606 |  |  | NIR | 0.11295 | 0.13499 | 0.21662 | 0.34835 | 0.6068
| 5 | VIS | 0.86426 | 0.8239 | 0.73406 | 0.60497 | 0.34173 |  | 5 | VIS | 0.99426 | 0.99102 | 0.98524 | 0.96239 | 0.87412 |  | 5 | VIS | 0.9574 | 0.94368 | 0.90727 | 0.83297 | 0.67221 |  | 5 | VIS | 0.13075 | 0.16863 | 0.25494 | 0.37139 | 0.60906
|  | NIR | 0.9177 | 0.89682 | 0.82297 | 0.67709 | 0.41455 |  |  | NIR | 0.99501 | 0.99624 | 0.99353 | 0.98909 | 0.93852 |  |  | NIR | 0.9732 | 0.9668 | 0.93186 | 0.86513 | 0.66647 |  |  | NIR | 0.077697 | 0.09979 | 0.17166 | 0.31545 | 0.5583
| 0 | VIS | 0.91277 | 0.87197 | 0.78247 | 0.63649 | 0.38514 |  | 0 | VIS | 0.99166 | 0.99387 | 0.98713 | 0.97158 | 0.92396 |  | 0 | VIS | 0.96528 | 0.96008 | 0.92423 | 0.8549 | 0.72495 |  | 0 | VIS | 0.079552 | 0.12266 | 0.20733 | 0.3449 | 0.58317
|  | NIR | 0.94691 | 0.92326 | 0.85484 | 0.71567 | 0.47619 |  |  | NIR | 0.99734 | 0.9947 | 0.99434 | 0.99034 | 0.93182 |  |  | NIR | 0.98298 | 0.97459 | 0.94785 | 0.88606 | 0.7003 |  |  | NIR | 0.050565 | 0.071818 | 0.14029 | 0.27735 | 0.48896
| -5 | VIS | 0.94454 | 0.91507 | 0.81459 | 0.65498 | 0.44085 |  | -5 | VIS | 0.99146 | 0.99082 | 0.98881 | 0.97614 | 0.91366 |  | -5 | VIS | 0.9756 | 0.9655 | 0.93729 | 0.87067 | 0.74963 |  | -5 | VIS | 0.047322 | 0.076449 | 0.17619 | 0.32901 | 0.51749
|  | NIR | 0.9676 | 0.94655 | 0.88129 | 0.74929 | 0.53441 |  |  | NIR | 0.99815 | 0.99712 | 0.99517 | 0.99078 | 0.9736 |  |  | NIR | 0.9898 | 0.9835 | 0.95936 | 0.89895 | 0.7592 |  |  | NIR | 0.030606 | 0.050719 | 0.11443 | 0.24374 | 0.4511
| -10 | VIS | 0.96544 | 0.94168 | 0.8365 | 0.67063 | 0.48976 |  | -10 | VIS | 0.99412 | 0.99122 | 0.98892 | 0.97637 | 0.91342 |  | -10 | VIS | 0.98542 | 0.97426 | 0.94615 | 0.88182 | 0.77041 |  | -10 | VIS | 0.028844 | 0.049978 | 0.15413 | 0.31315 | 0.46381
|  | NIR | 0.97902 | 0.96332 | 0.90248 | 0.77853 | 0.58582 |  |  | NIR | 0.99701 | 0.99765 | 0.99599 | 0.99121 | 0.9859 |  |  | NIR | 0.99258 | 0.98848 | 0.96787 | 0.9084 | 0.79657 |  |  | NIR | 0.018039 | 0.034416 | 0.093887 | 0.21456 | 0.4058
| -15 | VIS | 0.97965 | 0.95612 | 0.85668 | 0.70606 | 0.53332 |  | -15 | VIS | 0.9935 | 0.99314 | 0.99114 | 0.97977 | 0.92563 |  | -15 | VIS | 0.98947 | 0.98144 | 0.95456 | 0.89491 | 0.78791 |  | -15 | VIS | 0.013938 | 0.03728 | 0.13566 | 0.27937 | 0.42383
|  | NIR | 0.98914 | 0.97247 | 0.91416 | 0.80112 | 0.62054 |  |  | NIR | 0.99738 | 0.99699 | 0.99457 | 0.99101 | 0.98582 |  |  | NIR | 0.99526 | 0.99102 | 0.97225 | 0.91985 | 0.82234 |  |  | NIR | 0.008267 | 0.024589 | 0.080856 | 0.19161 | 0.37054
| -20 | VIS | 0.98343 | 0.96403 | 0.87384 | 0.73142 | 0.56313 |  | -20 | VIS | 0.99536 | 0.99391 | 0.99217 | 0.98142 | 0.93929 |  | -20 | VIS | 0.99272 | 0.98533 | 0.96013 | 0.90396 | 0.80539 |  | -20 | VIS | 0.011989 | 0.030069 | 0.11927 | 0.25473 | 0.40047
|  | NIR | 0.99608 | 0.97811 | 0.92391 | 0.81652 | 0.64417 |  |  | NIR | 0.99808 | 0.99672 | 0.99442 | 0.99172 | 0.98677 |  |  | NIR | 0.99695 | 0.99257 | 0.97504 | 0.9291 | 0.84114 |  |  | NIR | 0.0019992 | 0.018675 | 0.070909 | 0.17666 | 0.34719
| -25 | VIS | 0.98473 | 0.96716 | 0.88254 | 0.74774 | 0.58252 |  | -25 | VIS | 0.99857 | 0.99404 | 0.9924 | 0.98275 | 0.9505 |  | -25 | VIS | 0.99382 | 0.98664 | 0.96283 | 0.91 | 0.81907 |  | -25 | VIS | 0.013868 | 0.027037 | 0.11071 | 0.23913 | 0.38715
|  | NIR | 0.99624 | 0.98004 | 0.92866 | 0.82668 | 0.66088 |  |  | NIR | 0.99984 | 0.99673 | 0.99467 | 0.99237 | 0.98744 |  |  | NIR | 0.99736 | 0.99325 | 0.977 | 0.93557 | 0.85503 |  |  | NIR | 0.0036021 | 0.016747 | 0.066362 | 0.16696 | 0.33072
| -30 | VIS | 0.98311 | 0.96516 | 0.88341 | 0.75638 | 0.59249 |  | -30 | VIS | 0.99492 | 0.994 | 0.99257 | 0.9849 | 0.95765 |  | -30 | VIS | 0.99244 | 0.9858 | 0.96316 | 0.91407 | 0.82792 |  | -30 | VIS | 0.01187 | 0.029012 | 0.10997 | 0.23202 | 0.38131
|  | NIR | 0.9947 | 0.97825 | 0.92909 | 0.83162 | 0.67264 |  |  | NIR | 0.99757 | 0.99672 | 0.99476 | 0.99212 | 0.9892 |  |  | NIR | 0.99672 | 0.99295 | 0.97746 | 0.93821 | 0.86582 |  |  | NIR | 0.0028728 | 0.018529 | 0.066012 | 0.16178 | 0.32001
| -35 | VIS | 0.97893 | 0.95823 | 0.87652 | 0.75748 | 0.59926 |  | -35 | VIS | 0.99338 | 0.99375 | 0.99267 | 0.98556 | 0.96411 |  | -35 | VIS | 0.98887 | 0.9827 | 0.9612 | 0.91492 | 0.83562 |  | -35 | VIS | 0.014545 | 0.035752 | 0.11701 | 0.23142 | 0.37843
|  | NIR | 0.98692 | 0.97271 | 0.92465 | 0.833 | 0.68163 |  |  | NIR | 0.9972 | 0.99676 | 0.99473 | 0.99245 | 0.98941 |  |  | NIR | 0.99519 | 0.99164 | 0.97657 | 0.93928 | 0.87195 |  |  | NIR | 0.010309 | 0.024136 | 0.070459 | 0.16067 | 0.31107
| -40 | VIS | 0.96432 | 0.94544 | 0.86057 | 0.75084 | 0.60463 |  | -40 | VIS | 0.99437 | 0.99201 | 0.991 | 0.98582 | 0.96916 |  | -40 | VIS | 0.985 | 0.97615 | 0.95547 | 0.91304 | 0.84111 |  | -40 | VIS | 0.030214 | 0.046947 | 0.13161 | 0.23836 | 0.37613
|  | NIR | 0.97566 | 0.96411 | 0.91851 | 0.82814 | 0.68676 |  |  | NIR | 0.99653 | 0.99751 | 0.99608 | 0.99253 | 0.98944 |  |  | NIR | 0.99232 | 0.9898 | 0.97516 | 0.93824 | 0.87511 |  |  | NIR | 0.020949 | 0.033481 | 0.077874 | 0.16563 | 0.30591
| -45 | VIS | 0.94294 | 0.91247 | 0.8404 | 0.73659 | 0.60225 |  | -45 | VIS | 0.99269 | 0.99461 | 0.99189 | 0.98623 | 0.97146 |  | -45 | VIS | 0.97553 | 0.97275 | 0.9495 | 0.90857 | 0.84222 |  | -45 | VIS | 0.050111 | 0.082585 | 0.15272 | 0.25312 | 0.38006
|  | NIR | 0.96167 | 0.94694 | 0.90313 | 0.81896 | 0.68679 |  |  | NIR | 0.99745 | 0.99558 | 0.99502 | 0.99266 | 0.99029 |  |  | NIR | 0.98941 | 0.98375 | 0.97013 | 0.93471 | 0.87634 |  |  | NIR | 0.035862 | 0.048853 | 0.092358 | 0.17499 | 0.30647
| -50 | VIS | 0.90175 | 0.87805 | 0.81737 | 0.71406 | 0.59274 |  | -50 | VIS | 0.99466 | 0.99292 | 0.99233 | 0.98662 | 0.97478 |  | -50 | VIS | 0.9693 | 0.96143 | 0.94128 | 0.90183 | 0.8409 |  | -50 | VIS | 0.093411 | 0.11569 | 0.17631 | 0.27626 | 0.39192
|  | NIR | 0.93905 | 0.92785 | 0.88167 | 0.80511 | 0.67948 |  |  | NIR | 0.99555 | 0.99635 | 0.99432 | 0.9928 | 0.98993 |  |  | NIR | 0.98168 | 0.9787 | 0.96323 | 0.92841 | 0.87368 |  |  | NIR | 0.056757 | 0.06875 | 0.11329 | 0.18906 | 0.3136
| -55 | VIS | 0.8579 | 0.8366 | 0.78944 | 0.68416 | 0.58513 |  | -55 | VIS | 0.99371 | 0.99324 | 0.99174 | 0.98634 | 0.97532 |  | -55 | VIS | 0.95526 | 0.94859 | 0.9299 | 0.89057 | 0.83824 |  | -55 | VIS | 0.13667 | 0.1577 | 0.20398 | 0.30637 | 0.40006
|  | NIR | 0.91204 | 0.89841 | 0.85567 | 0.78073 | 0.67394 |  |  | NIR | 0.99543 | 0.9951 | 0.99394 | 0.99271 | 0.99009 |  |  | NIR | 0.97371 | 0.96974 | 0.95321 | 0.91986 | 0.86906 |  |  | NIR | 0.083773 | 0.09717 | 0.13911 | 0.21354 | 0.31932
| -60 | VIS | 0.802 | 0.79186 | 0.74875 | 0.64471 | 0.57352 |  | -60 | VIS | 0.99295 | 0.99278 | 0.99118 | 0.98679 | 0.97574 |  | -60 | VIS | 0.93708 | 0.93249 | 0.9155 | 0.87605 | 0.83442 |  | -60 | VIS | 0.1923 | 0.20238 | 0.24459 | 0.34666 | 0.41222
|  | NIR | 0.8732 | 0.86195 | 0.82769 | 0.74904 | 0.66708 |  |  | NIR | 0.9949 | 0.99462 | 0.99335 | 0.99161 | 0.99031 |  |  | NIR | 0.96271 | 0.9574 | 0.93899 | 0.90682 | 0.86071 |  |  | NIR | 0.12233 | 0.13338 | 0.16677 | 0.24462 | 0.32639
| -65 | VIS | 0.76225 | 0.74429 | 0.69076 | 0.59442 | 0.56052 |  | -65 | VIS | 0.99217 | 0.99179 | 0.99035 | 0.98517 | 0.97599 |  | -65 | VIS | 0.91967 | 0.9136 | 0.89383 | 0.85525 | 0.83258 |  | -65 | VIS | 0.23173 | 0.24955 | 0.30251 | 0.39662 | 0.42569
|  | NIR | 0.83634 | 0.82267 | 0.78122 | 0.70695 | 0.66833 |  |  | NIR | 0.99417 | 0.99406 | 0.99253 | 0.99202 | 0.99298 |  |  | NIR | 0.94284 | 0.9383 | 0.92193 | 0.89108 | 0.84969 |  |  | NIR | 0.15876 | 0.17241 | 0.2129 | 0.28736 | 0.32694
| -70 | VIS | 0.68351 | 0.66776 | 0.61841 | 0.5925 | 0.52954 |  | -70 | VIS | 0.99085 | 0.99039 | 0.98822 | 0.98386 | 0.98184 |  | -70 | VIS | 0.89043 | 0.88447 | 0.86478 | 0.84523 | 0.82317 |  | -70 | VIS | 0.31018 | 0.32576 | 0.37421 | 0.39778 | 0.46066
|  | NIR | 0.77512 | 0.76172 | 0.72275 | 0.68112 | 0.62994 |  |  | NIR | 0.99311 | 0.99272 | 0.99243 | 0.99353 | 0.98936 |  |  | NIR | 0.91972 | 0.91506 | 0.89934 | 0.87767 | 0.83661 |  |  | NIR | 0.2195 | 0.2327 | 0.27174 | 0.31444 | 0.36328
| -75 | VIS | 0.57476 | 0.56339 | 0.59624 | 0.58908 | 0.48325 |  | -75 | VIS | 0.98654 | 0.98604 | 0.98386 | 0.98658 | 0.98163 |  | -75 | VIS | 0.84925 | 0.84366 | 0.8455 | 0.84263 | 0.80294 |  | -75 | VIS | 0.4174 | 0.42863 | 0.39398 | 0.40291 | 0.50771
|  | NIR | 0.696 | 0.68331 | 0.68423 | 0.66152 | 0.58851 |  |  | NIR | 0.99417 | 0.994 | 0.99442 | 0.99077 | 0.98938 |  |  | NIR | 0.8887 | 0.88442 | 0.87596 | 0.85452 | 0.81675 |  |  | NIR | 0.29991 | 0.31257 | 0.31193 | 0.33232 | 0.40517
| -80 | VIS | 0.56597 | 0.56249 | 0.54763 | 0.50434 | 0.42467 |  | -80 | VIS | 0.98872 | 0.98834 | 0.98655 | 0.9848 | 0.98222 |  | -80 | VIS | 0.84344 | 0.84001 | 0.82824 | 0.80799 | 0.77739 |  | -80 | VIS | 0.42758 | 0.43087 | 0.44491 | 0.48788 | 0.56764
|  | NIR | 0.66358 | 0.65493 | 0.63171 | 0.59204 | 0.5368 |  |  | NIR | 0.99064 | 0.9904 | 0.99063 | 0.9895 | 0.98775 |  |  | NIR | 0.85554 | 0.8522 | 0.8412 | 0.82006 | 0.78906 |  |  | NIR | 0.33015 | 0.33872 | 0.36231 | 0.40168 | 0.45655
|  |  | 0 | 1 | 2 | 3 | 4 |  |  |  | 0 | 1 | 2 | 3 | 4 |  |  |  | 0 | 1 | 2 | 3 | 4 |  |  |  | 0 | 1 | 2 | 3 | 4
|  |  | Integration HA Midpoint (h) | [7 empty] | Integration HA Midpoint (h) | [7 empty] | Integration HA Midpoint (h) | [7 empty] | Integration HA Midpoint (h)
VIS G + NIR All, Durham PSF |  |  | Minimum Transmission: ADC relative to Optical-Relay Baseline
Declination (deg) | 20 | VIS | 1.2812 | 1.3694 | 1.4841 | 2.2237 | 5.0902
|  | NIR | 1.1394 | 1.1914 | 1.3362 | 1.8295 | 5.379
| 15 | VIS | 1.1583 | 1.2225 | 1.4267 | 1.8305 | 4.3855
|  | NIR | 1.0471 | 1.0856 | 1.2297 | 1.5538 | 3.4434
| 10 | VIS | 1.1013 | 1.1319 | 1.321 | 1.5867 | 3.0335
|  | NIR | 1.0056 | 1.0321 | 1.1423 | 1.3818 | 2.4754
| 5 | VIS | 1.0285 | 1.0789 | 1.2109 | 1.4693 | 2.6011
|  | NIR | 0.9686 | 0.99115 | 1.0801 | 1.3128 | 2.1442
| 0 | VIS | 0.97383 | 1.0194 | 1.136 | 1.3966 | 2.308
|  | NIR | 0.93873 | 0.96277 | 1.0398 | 1.242 | 1.8667
| -5 | VIS | 0.94108 | 0.97139 | 1.0912 | 1.3571 | 2.0163
|  | NIR | 0.91866 | 0.93908 | 1.0086 | 1.1863 | 1.6633
| -10 | VIS | 0.92071 | 0.94394 | 1.0626 | 1.3255 | 1.8149
|  | NIR | 0.90794 | 0.92274 | 0.98495 | 1.1418 | 1.5173
| -15 | VIS | 0.90735 | 0.92968 | 1.0376 | 1.2589 | 1.6667
|  | NIR | 0.89865 | 0.91405 | 0.97236 | 1.1096 | 1.4325
| -20 | VIS | 0.90387 | 0.92206 | 1.0172 | 1.2153 | 1.5785
|  | NIR | 0.89238 | 0.90879 | 0.9621 | 1.0886 | 1.3799
| -25 | VIS | 0.90268 | 0.91907 | 1.0072 | 1.1888 | 1.5259
|  | NIR | 0.89225 | 0.907 | 0.95717 | 1.0753 | 1.345
| -30 | VIS | 0.90416 | 0.92097 | 1.0062 | 1.1752 | 1.5003
|  | NIR | 0.89363 | 0.90865 | 0.95673 | 1.0689 | 1.3215
| -35 | VIS | 0.90802 | 0.92764 | 1.0141 | 1.1735 | 1.4833
|  | NIR | 0.90067 | 0.91383 | 0.96133 | 1.0671 | 1.3041
| -40 | VIS | 0.92178 | 0.94019 | 1.0329 | 1.1839 | 1.4701
|  | NIR | 0.91107 | 0.92198 | 0.96775 | 1.0734 | 1.2943
| -45 | VIS | 0.94268 | 0.97416 | 1.0577 | 1.2068 | 1.4759
|  | NIR | 0.92431 | 0.9387 | 0.98424 | 1.0854 | 1.2943
| -50 | VIS | 0.98574 | 1.0123 | 1.0875 | 1.2448 | 1.4996
|  | NIR | 0.94659 | 0.95801 | 1.0082 | 1.1041 | 1.3082
| -55 | VIS | 1.0361 | 1.0625 | 1.126 | 1.2992 | 1.5191
|  | NIR | 0.97462 | 0.98941 | 1.0388 | 1.1385 | 1.319
| -60 | VIS | 1.1083 | 1.1225 | 1.1872 | 1.3787 | 1.5499
|  | NIR | 1.018 | 1.0313 | 1.0739 | 1.1867 | 1.3325
| -65 | VIS | 1.1661 | 1.1943 | 1.2868 | 1.4954 | 1.5858
|  | NIR | 1.0628 | 1.0805 | 1.1378 | 1.2574 | 1.33
| -70 | VIS | 1.3005 | 1.3311 | 1.4374 | 1.5002 | 1.6786
|  | NIR | 1.1468 | 1.167 | 1.2299 | 1.305 | 1.4111
| -75 | VIS | 1.5465 | 1.5778 | 1.4908 | 1.509 | 1.8394
|  | NIR | 1.2771 | 1.3009 | 1.2991 | 1.3437 | 1.5104
| -80 | VIS | 1.5706 | 1.5803 | 1.6232 | 1.7625 | 2.0931
|  | NIR | 1.3395 | 1.3572 | 1.4071 | 1.5014 | 1.6559
|  |  | 0 | 1 | 2 | 3 | 4
Integration HA Midpoint (h)

## OLD VIS-R + NIR-All (hidden)
VIS R + NIR All, Durham PSF |  |  | Minimum Transmission: Baseline Performance relative to No AD |  |  |  |  | VIS R + NIR All, Durham PSF |  |  | Maximum Transmission: Baseline Performance relative to No AD |  |  |  |  | VIS R + NIR All, Durham PSF |  |  | Total Throughput: Baseline Performance relative to No AD |  |  |  |  | VIS R + NIR All, Durham PSF |  |  | Spectral Distortion (1-Min/Max Transmission)
Declination (deg) | 20 | VIS | 0.88539 | 0.86551 | 0.79356 | 0.63592 | 0.31051 | Declination (deg) | 20 | VIS | 0.99704 | 0.9966 | 0.99646 | 0.9917 | 0.96657 | Declination (deg) | 20 | VIS | 0.96134 | 0.95459 | 0.94092 | 0.88844 | 0.71831 | Declination (deg) | 20 | VIS | 0.11197 | 0.13154 | 0.20362 | 0.35876 | 0.67875
|  | NIR | 0.78851 | 0.7549 | 0.68103 | 0.48503 | 0.18587 |  |  | NIR | 0.99911 | 0.99885 | 0.99603 | 0.98738 | 0.86463 |  |  | NIR | 0.92572 | 0.91294 | 0.86859 | 0.74455 | 0.48616 |  |  | NIR | 0.21079 | 0.24423 | 0.31625 | 0.50877 | 0.78503
| 15 | VIS | 0.91777 | 0.90083 | 0.82088 | 0.70475 | 0.40689 |  | 15 | VIS | 0.9976 | 0.99713 | 0.99729 | 0.99254 | 0.96239 |  | 15 | VIS | 0.97217 | 0.96678 | 0.95115 | 0.91219 | 0.77417 |  | 15 | VIS | 0.080021 | 0.096576 | 0.17689 | 0.28995 | 0.57721
|  | NIR | 0.84885 | 0.8183 | 0.72368 | 0.5743 | 0.25906 |  |  | NIR | 0.99921 | 0.99901 | 0.99702 | 0.99275 | 0.9449 |  |  | NIR | 0.94772 | 0.93754 | 0.89661 | 0.79745 | 0.56374 |  |  | NIR | 0.15048 | 0.1809 | 0.27416 | 0.42151 | 0.72583
| 10 | VIS | 0.93696 | 0.92673 | 0.87526 | 0.76027 | 0.48644 |  | 10 | VIS | 0.99696 | 0.99762 | 0.99627 | 0.9935 | 0.98474 |  | 10 | VIS | 0.97917 | 0.97565 | 0.95853 | 0.92894 | 0.82477 |  | 10 | VIS | 0.060186 | 0.071057 | 0.12146 | 0.23476 | 0.50602
|  | NIR | 0.88979 | 0.86182 | 0.77635 | 0.64469 | 0.34051 |  |  | NIR | 0.99979 | 0.99919 | 0.99836 | 0.99368 | 0.94861 |  |  | NIR | 0.96588 | 0.95696 | 0.92057 | 0.83988 | 0.62226 |  |  | NIR | 0.11003 | 0.13748 | 0.22237 | 0.35121 | 0.64104
| 5 | VIS | 0.95654 | 0.94261 | 0.90249 | 0.79706 | 0.55834 |  | 5 | VIS | 0.99791 | 0.9973 | 0.99675 | 0.99466 | 0.97897 |  | 5 | VIS | 0.98561 | 0.98131 | 0.96765 | 0.94077 | 0.85251 |  | 5 | VIS | 0.041452 | 0.054838 | 0.094564 | 0.19866 | 0.42966
|  | NIR | 0.9237 | 0.90009 | 0.82253 | 0.68157 | 0.41047 |  |  | NIR | 0.99964 | 0.99968 | 0.99859 | 0.99511 | 0.97888 |  |  | NIR | 0.97655 | 0.97007 | 0.93955 | 0.871 | 0.68832 |  |  | NIR | 0.075969 | 0.099621 | 0.17631 | 0.31507 | 0.58067
| 0 | VIS | 0.9711 | 0.95818 | 0.92341 | 0.82255 | 0.61851 |  | 0 | VIS | 0.99864 | 0.9977 | 0.9972 | 0.99582 | 0.98449 |  | 0 | VIS | 0.9906 | 0.98643 | 0.97456 | 0.94969 | 0.87838 |  | 0 | VIS | 0.02758 | 0.039605 | 0.074002 | 0.174 | 0.37175
|  | NIR | 0.94924 | 0.92947 | 0.85596 | 0.71965 | 0.47564 |  |  | NIR | 0.99931 | 0.99968 | 0.99872 | 0.99612 | 0.98448 |  |  | NIR | 0.98461 | 0.97887 | 0.95439 | 0.89249 | 0.73256 |  |  | NIR | 0.050108 | 0.070234 | 0.14294 | 0.27755 | 0.51687
| -5 | VIS | 0.9817 | 0.97137 | 0.93725 | 0.83801 | 0.6682 |  | -5 | VIS | 0.99907 | 0.99871 | 0.99759 | 0.99657 | 0.98815 |  | -5 | VIS | 0.99417 | 0.99095 | 0.97958 | 0.95573 | 0.8978 |  | -5 | VIS | 0.017386 | 0.027375 | 0.06049 | 0.1591 | 0.32378
|  | NIR | 0.9694 | 0.94886 | 0.88207 | 0.75011 | 0.53234 |  |  | NIR | 0.99924 | 0.99911 | 0.99894 | 0.99672 | 0.98819 |  |  | NIR | 0.99064 | 0.98531 | 0.96486 | 0.90688 | 0.76918 |  |  | NIR | 0.029863 | 0.050299 | 0.11699 | 0.24742 | 0.4613
| -10 | VIS | 0.98857 | 0.97998 | 0.9451 | 0.8719 | 0.70978 |  | -10 | VIS | 0.99897 | 0.99905 | 0.99695 | 0.99537 | 0.98921 |  | -10 | VIS | 0.99632 | 0.9938 | 0.98221 | 0.95786 | 0.91137 |  | -10 | VIS | 0.01041 | 0.019084 | 0.052004 | 0.12405 | 0.28248
|  | NIR | 0.98204 | 0.9653 | 0.90636 | 0.77582 | 0.58749 |  |  | NIR | 0.99933 | 0.99895 | 0.99965 | 0.99787 | 0.99129 |  |  | NIR | 0.99459 | 0.98967 | 0.97203 | 0.91907 | 0.80117 |  |  | NIR | 0.017307 | 0.033686 | 0.093327 | 0.22253 | 0.40734
| -15 | VIS | 0.99412 | 0.98507 | 0.95233 | 0.88807 | 0.74386 |  | -15 | VIS | 0.99901 | 0.99912 | 0.99728 | 0.99576 | 0.99045 |  | -15 | VIS | 0.9977 | 0.9955 | 0.98487 | 0.96308 | 0.92189 |  | -15 | VIS | 0.004896 | 0.014061 | 0.045072 | 0.10815 | 0.24896
|  | NIR | 0.99133 | 0.97473 | 0.92052 | 0.79993 | 0.6219 |  |  | NIR | 0.99933 | 0.99897 | 0.99958 | 0.99806 | 0.99224 |  |  | NIR | 0.99714 | 0.99293 | 0.97692 | 0.9306 | 0.82784 |  |  | NIR | 0.0080058 | 0.024266 | 0.079095 | 0.19851 | 0.37324
| -20 | VIS | 0.99574 | 0.9878 | 0.95772 | 0.89928 | 0.76845 |  | -20 | VIS | 0.99899 | 0.99898 | 0.99739 | 0.9961 | 0.99174 |  | -20 | VIS | 0.99827 | 0.99632 | 0.98665 | 0.96682 | 0.92996 |  | -20 | VIS | 0.0032534 | 0.011192 | 0.039781 | 0.097193 | 0.22514
|  | NIR | 0.99652 | 0.98137 | 0.92999 | 0.81722 | 0.64697 |  |  | NIR | 0.99952 | 0.99922 | 0.9996 | 0.99819 | 0.99338 |  |  | NIR | 0.99877 | 0.99489 | 0.98017 | 0.93881 | 0.84719 |  |  | NIR | 0.0029955 | 0.017868 | 0.069631 | 0.1813 | 0.34872
| -25 | VIS | 0.99584 | 0.99024 | 0.96095 | 0.90715 | 0.78521 |  | -25 | VIS | 0.99974 | 0.9987 | 0.99753 | 0.99637 | 0.99289 |  | -25 | VIS | 0.99847 | 0.99636 | 0.98759 | 0.96931 | 0.93574 |  | -25 | VIS | 0.0039024 | 0.0084731 | 0.036674 | 0.089552 | 0.20917
|  | NIR | 0.99872 | 0.98361 | 0.93478 | 0.82817 | 0.66511 |  |  | NIR | 0.99996 | 0.99941 | 0.99963 | 0.99831 | 0.99451 |  |  | NIR | 0.99924 | 0.99577 | 0.98194 | 0.9443 | 0.86156 |  |  | NIR | 0.0012421 | 0.015812 | 0.064875 | 0.17042 | 0.33123
| -30 | VIS | 0.99537 | 0.98807 | 0.96148 | 0.9109 | 0.79551 |  | -30 | VIS | 0.99919 | 0.99902 | 0.99772 | 0.99658 | 0.99376 |  | -30 | VIS | 0.99839 | 0.99648 | 0.98785 | 0.97061 | 0.93966 |  | -30 | VIS | 0.0038302 | 0.010961 | 0.036324 | 0.085977 | 0.19949
|  | NIR | 0.99564 | 0.98162 | 0.93529 | 0.83378 | 0.67692 |  |  | NIR | 0.99932 | 0.9992 | 0.99957 | 0.99843 | 0.99535 |  |  | NIR | 0.99862 | 0.9953 | 0.98211 | 0.94731 | 0.87159 |  |  | NIR | 0.0036749 | 0.017596 | 0.064304 | 0.16491 | 0.31992
| -35 | VIS | 0.99338 | 0.98514 | 0.95904 | 0.91153 | 0.80238 |  | -35 | VIS | 0.99892 | 0.99889 | 0.99768 | 0.99671 | 0.99503 |  | -35 | VIS | 0.99756 | 0.99554 | 0.98716 | 0.97085 | 0.94276 |  | -35 | VIS | 0.0055433 | 0.013763 | 0.038724 | 0.085469 | 0.19362
|  | NIR | 0.98989 | 0.97625 | 0.93087 | 0.83476 | 0.68567 |  |  | NIR | 0.99934 | 0.99932 | 0.99957 | 0.99856 | 0.99542 |  |  | NIR | 0.99729 | 0.99407 | 0.98101 | 0.94787 | 0.87761 |  |  | NIR | 0.0094627 | 0.02308 | 0.068727 | 0.16404 | 0.31117
| -40 | VIS | 0.98776 | 0.98083 | 0.95489 | 0.909 | 0.80677 |  | -40 | VIS | 0.99923 | 0.99912 | 0.99781 | 0.99676 | 0.99535 |  | -40 | VIS | 0.99632 | 0.99428 | 0.98584 | 0.97 | 0.94428 |  | -40 | VIS | 0.011474 | 0.018304 | 0.043013 | 0.088048 | 0.18946
|  | NIR | 0.97925 | 0.96569 | 0.92166 | 0.82972 | 0.69201 |  |  | NIR | 0.99908 | 0.99895 | 0.99948 | 0.99858 | 0.99579 |  |  | NIR | 0.99465 | 0.99122 | 0.97844 | 0.94638 | 0.88134 |  |  | NIR | 0.019841 | 0.0333 | 0.077861 | 0.16911 | 0.30506
| -45 | VIS | 0.98024 | 0.97209 | 0.94723 | 0.90343 | 0.80652 |  | -45 | VIS | 0.99912 | 0.99843 | 0.99757 | 0.99683 | 0.99577 |  | -45 | VIS | 0.994 | 0.99124 | 0.98335 | 0.96822 | 0.94454 |  | -45 | VIS | 0.018901 | 0.02639 | 0.050464 | 0.093691 | 0.19005
|  | NIR | 0.96381 | 0.95212 | 0.90729 | 0.82014 | 0.69098 |  |  | NIR | 0.99902 | 0.99952 | 0.99954 | 0.99857 | 0.99612 |  |  | NIR | 0.99096 | 0.9874 | 0.97456 | 0.94259 | 0.88211 |  |  | NIR | 0.035246 | 0.047423 | 0.092289 | 0.17869 | 0.30633
| -50 | VIS | 0.96844 | 0.96124 | 0.93828 | 0.89362 | 0.80232 |  | -50 | VIS | 0.99839 | 0.99825 | 0.99737 | 0.99688 | 0.99595 |  | -50 | VIS | 0.99001 | 0.98779 | 0.98005 | 0.96519 | 0.94349 |  | -50 | VIS | 0.029994 | 0.037074 | 0.059247 | 0.10358 | 0.19442
|  | NIR | 0.94487 | 0.93166 | 0.88788 | 0.80445 | 0.68507 |  |  | NIR | 0.9995 | 0.9995 | 0.99963 | 0.99859 | 0.99641 |  |  | NIR | 0.985 | 0.98149 | 0.9684 | 0.93612 | 0.88002 |  |  | NIR | 0.054659 | 0.067875 | 0.11179 | 0.19442 | 0.31246
| -55 | VIS | 0.95413 | 0.94641 | 0.92705 | 0.85834 | 0.79734 |  | -55 | VIS | 0.99814 | 0.99792 | 0.99779 | 0.99785 | 0.99612 |  | -55 | VIS | 0.98539 | 0.98304 | 0.97624 | 0.96283 | 0.94188 |  | -55 | VIS | 0.044093 | 0.051618 | 0.070893 | 0.13981 | 0.19955
|  | NIR | 0.9182 | 0.90355 | 0.85844 | 0.78089 | 0.67929 |  |  | NIR | 0.99946 | 0.99952 | 0.99899 | 0.99785 | 0.99641 |  |  | NIR | 0.97717 | 0.97361 | 0.95961 | 0.9266 | 0.87503 |  |  | NIR | 0.081305 | 0.096015 | 0.1407 | 0.21743 | 0.31827
| -60 | VIS | 0.93386 | 0.92835 | 0.9085 | 0.83777 | 0.78831 |  | -60 | VIS | 0.99754 | 0.99716 | 0.99757 | 0.99774 | 0.99607 |  | -60 | VIS | 0.97882 | 0.97648 | 0.97001 | 0.95718 | 0.93914 |  | -60 | VIS | 0.063837 | 0.069006 | 0.08929 | 0.16033 | 0.20858
|  | NIR | 0.88031 | 0.86947 | 0.82825 | 0.74884 | 0.67147 |  |  | NIR | 0.99962 | 0.99974 | 0.99894 | 0.9978 | 0.99653 |  |  | NIR | 0.96644 | 0.96185 | 0.94598 | 0.91457 | 0.86662 |  |  | NIR | 0.11935 | 0.13031 | 0.17087 | 0.2495 | 0.32619
| -65 | VIS | 0.91392 | 0.90638 | 0.86109 | 0.81023 | 0.77659 |  | -65 | VIS | 0.9978 | 0.99769 | 0.99815 | 0.99752 | 0.99641 |  | -65 | VIS | 0.97143 | 0.9692 | 0.96354 | 0.94944 | 0.93596 |  | -65 | VIS | 0.084063 | 0.091522 | 0.13731 | 0.18776 | 0.22061
|  | NIR | 0.83818 | 0.82387 | 0.78281 | 0.70706 | 0.66901 |  |  | NIR | 0.99904 | 0.99902 | 0.99827 | 0.99768 | 0.99682 |  |  | NIR | 0.9485 | 0.9446 | 0.92897 | 0.89809 | 0.85396 |  |  | NIR | 0.16101 | 0.17532 | 0.21584 | 0.29129 | 0.32885
| -70 | VIS | 0.85677 | 0.84857 | 0.82191 | 0.79874 | 0.75488 |  | -70 | VIS | 0.99833 | 0.99826 | 0.99778 | 0.99729 | 0.99621 |  | -70 | VIS | 0.96237 | 0.96016 | 0.95278 | 0.94413 | 0.92928 |  | -70 | VIS | 0.1418 | 0.14995 | 0.17626 | 0.19909 | 0.24225
|  | NIR | 0.7767 | 0.76308 | 0.72398 | 0.68457 | 0.64258 |  |  | NIR | 0.99816 | 0.99814 | 0.998 | 0.99768 | 0.99736 |  |  | NIR | 0.9254 | 0.92134 | 0.90646 | 0.88191 | 0.83851 |  |  | NIR | 0.22187 | 0.2355 | 0.27458 | 0.31384 | 0.35572
| -75 | VIS | 0.80265 | 0.79465 | 0.79582 | 0.77917 | 0.72454 |  | -75 | VIS | 0.99762 | 0.99762 | 0.99738 | 0.99716 | 0.99508 |  | -75 | VIS | 0.94726 | 0.94497 | 0.94343 | 0.9372 | 0.91907 |  | -75 | VIS | 0.19543 | 0.20345 | 0.20209 | 0.21861 | 0.27188
|  | NIR | 0.69627 | 0.68448 | 0.68595 | 0.67431 | 0.60252 |  |  | NIR | 0.99799 | 0.99795 | 0.99774 | 0.9976 | 0.99822 |  |  | NIR | 0.89334 | 0.88962 | 0.87976 | 0.85636 | 0.81861 |  |  | NIR | 0.30233 | 0.31411 | 0.3125 | 0.32407 | 0.39641
| -80 | VIS | 0.78098 | 0.77477 | 0.75675 | 0.72734 | 0.68706 |  | -80 | VIS | 0.99737 | 0.99698 | 0.99597 | 0.99521 | 0.99598 |  | -80 | VIS | 0.9376 | 0.93569 | 0.92969 | 0.92016 | 0.90766 |  | -80 | VIS | 0.21696 | 0.22288 | 0.24019 | 0.26916 | 0.31017
|  | NIR | 0.67632 | 0.66916 | 0.6459 | 0.60682 | 0.53848 |  |  | NIR | 0.9978 | 0.99805 | 0.99862 | 0.99862 | 0.99669 |  |  | NIR | 0.85773 | 0.85483 | 0.84403 | 0.82278 | 0.79823 |  |  | NIR | 0.32219 | 0.32953 | 0.3532 | 0.39234 | 0.45973
|  |  | 0 | 1 | 2 | 3 | 4 |  |  |  | 0 | 1 | 2 | 3 | 4 |  |  |  | 0 | 1 | 2 | 3 | 4 |  |  |  | 0 | 1 | 2 | 3 | 4
|  |  | Integration HA Midpoint (h) | [7 empty] | Integration HA Midpoint (h) | [7 empty] | Integration HA Midpoint (h) | [7 empty] | Integration HA Midpoint (h)
VIS R + NIR All, Durham PSF |  |  | Minimum Transmission: ADC relative to Optical-Relay Baseline
Declination (deg) | 20 | VIS | 1.0039 | 1.027 | 1.1201 | 1.3978 | 2.8627
|  | NIR | 1.1273 | 1.1775 | 1.3052 | 1.8327 | 4.7822
| 15 | VIS | 0.96853 | 0.98674 | 1.0828 | 1.2613 | 2.1846
|  | NIR | 1.0472 | 1.0863 | 1.2283 | 1.5478 | 3.4312
| 10 | VIS | 0.9487 | 0.95917 | 1.0156 | 1.1692 | 1.8273
|  | NIR | 0.99899 | 1.0314 | 1.145 | 1.3788 | 2.6104
| 5 | VIS | 0.92927 | 0.94301 | 0.98493 | 1.1152 | 1.592
|  | NIR | 0.96232 | 0.98756 | 1.0807 | 1.3042 | 2.1655
| 0 | VIS | 0.91534 | 0.92768 | 0.96262 | 1.0806 | 1.4372
|  | NIR | 0.93642 | 0.95634 | 1.0385 | 1.2352 | 1.8688
| -5 | VIS | 0.90546 | 0.91509 | 0.9484 | 1.0607 | 1.3303
|  | NIR | 0.91695 | 0.9368 | 1.0077 | 1.185 | 1.6698
| -10 | VIS | 0.89916 | 0.90704 | 0.94052 | 1.0195 | 1.2524
|  | NIR | 0.90515 | 0.92085 | 0.98073 | 1.1457 | 1.513
| -15 | VIS | 0.89415 | 0.90236 | 0.93338 | 1.0009 | 1.195
|  | NIR | 0.89666 | 0.91194 | 0.96564 | 1.1112 | 1.4293
| -20 | VIS | 0.8927 | 0.89987 | 0.92813 | 0.98844 | 1.1567
|  | NIR | 0.89199 | 0.90577 | 0.9558 | 1.0877 | 1.3739
| -25 | VIS | 0.8926 | 0.89765 | 0.92501 | 0.97987 | 1.132
|  | NIR | 0.89003 | 0.9037 | 0.95091 | 1.0733 | 1.3365
| -30 | VIS | 0.89303 | 0.89962 | 0.9245 | 0.97584 | 1.1174
|  | NIR | 0.89278 | 0.90554 | 0.95038 | 1.0661 | 1.3131
| -35 | VIS | 0.89481 | 0.9023 | 0.92685 | 0.97517 | 1.1078
|  | NIR | 0.89797 | 0.91051 | 0.9549 | 1.0648 | 1.2964
| -40 | VIS | 0.8999 | 0.90626 | 0.93088 | 0.97788 | 1.1018
|  | NIR | 0.90772 | 0.92047 | 0.96444 | 1.0713 | 1.2845
| -45 | VIS | 0.90681 | 0.91441 | 0.93841 | 0.9839 | 1.1021
|  | NIR | 0.92226 | 0.93359 | 0.97972 | 1.0838 | 1.2864
| -50 | VIS | 0.91786 | 0.92473 | 0.94736 | 0.9947 | 1.1079
|  | NIR | 0.94075 | 0.95409 | 1.0011 | 1.105 | 1.2975
| -55 | VIS | 0.93162 | 0.93922 | 0.95884 | 1.0356 | 1.1148
|  | NIR | 0.96808 | 0.98377 | 1.0355 | 1.1383 | 1.3086
| -60 | VIS | 0.95184 | 0.9575 | 0.97842 | 1.061 | 1.1276
|  | NIR | 1.0097 | 1.0223 | 1.0732 | 1.187 | 1.3238
| -65 | VIS | 0.97261 | 0.98071 | 1.0323 | 1.0971 | 1.1446
|  | NIR | 1.0605 | 1.0789 | 1.1355 | 1.2572 | 1.3287
| -70 | VIS | 1.0375 | 1.0475 | 1.0815 | 1.1129 | 1.1775
|  | NIR | 1.1444 | 1.1649 | 1.2278 | 1.2985 | 1.3833
| -75 | VIS | 1.1074 | 1.1186 | 1.1169 | 1.1408 | 1.2268
|  | NIR | 1.2766 | 1.2986 | 1.2959 | 1.3182 | 1.4753
| -80 | VIS | 1.1382 | 1.1473 | 1.1746 | 1.2221 | 1.2938
|  | NIR | 1.3143 | 1.3284 | 1.3762 | 1.4648 | 1.6507
|  |  | 0 | 1 | 2 | 3 | 4
Integration HA Midpoint (h)

## DATA (hidden)
HA mid | Dec | VIS band | PSF | VIS Min | VIS Max | VIS Throughput | NIR Min | NIR Max | NIR Throughput
0 | -80 | R | durham_new | 0.78098 | 0.99737 | 0.9376 | 0.67632 | 0.9978 | 0.85773
1 | -80 | R | durham_new | 0.77477 | 0.99698 | 0.93569 | 0.66916 | 0.99805 | 0.85483
2 | -80 | R | durham_new | 0.75675 | 0.99597 | 0.92969 | 0.6459 | 0.99862 | 0.84403
3 | -80 | R | durham_new | 0.72734 | 0.99521 | 0.92016 | 0.60682 | 0.99862 | 0.82278
4 | -80 | R | durham_new | 0.68706 | 0.99598 | 0.90766 | 0.53848 | 0.99669 | 0.79823
0 | -75 | R | durham_new | 0.80265 | 0.99762 | 0.94726 | 0.69627 | 0.99799 | 0.89334
1 | -75 | R | durham_new | 0.79465 | 0.99762 | 0.94497 | 0.68448 | 0.99795 | 0.88962
2 | -75 | R | durham_new | 0.79582 | 0.99738 | 0.94343 | 0.68595 | 0.99774 | 0.87976
3 | -75 | R | durham_new | 0.77917 | 0.99716 | 0.9372 | 0.67431 | 0.9976 | 0.85636
4 | -75 | R | durham_new | 0.72454 | 0.99508 | 0.91907 | 0.60252 | 0.99822 | 0.81861
0 | -70 | R | durham_new | 0.85677 | 0.99833 | 0.96237 | 0.7767 | 0.99816 | 0.9254
1 | -70 | R | durham_new | 0.84857 | 0.99826 | 0.96016 | 0.76308 | 0.99814 | 0.92134
2 | -70 | R | durham_new | 0.82191 | 0.99778 | 0.95278 | 0.72398 | 0.998 | 0.90646
3 | -70 | R | durham_new | 0.79874 | 0.99729 | 0.94413 | 0.68457 | 0.99768 | 0.88191
4 | -70 | R | durham_new | 0.75488 | 0.99621 | 0.92928 | 0.64258 | 0.99736 | 0.83851
0 | -65 | R | durham_new | 0.91392 | 0.9978 | 0.97143 | 0.83818 | 0.99904 | 0.9485
1 | -65 | R | durham_new | 0.90638 | 0.99769 | 0.9692 | 0.82387 | 0.99902 | 0.9446
2 | -65 | R | durham_new | 0.86109 | 0.99815 | 0.96354 | 0.78281 | 0.99827 | 0.92897
3 | -65 | R | durham_new | 0.81023 | 0.99752 | 0.94944 | 0.70706 | 0.99768 | 0.89809
4 | -65 | R | durham_new | 0.77659 | 0.99641 | 0.93596 | 0.66901 | 0.99682 | 0.85396
0 | -60 | R | durham_new | 0.93386 | 0.99754 | 0.97882 | 0.88031 | 0.99962 | 0.96644
1 | -60 | R | durham_new | 0.92835 | 0.99716 | 0.97648 | 0.86947 | 0.99974 | 0.96185
2 | -60 | R | durham_new | 0.9085 | 0.99757 | 0.97001 | 0.82825 | 0.99894 | 0.94598
3 | -60 | R | durham_new | 0.83777 | 0.99774 | 0.95718 | 0.74884 | 0.9978 | 0.91457
4 | -60 | R | durham_new | 0.78831 | 0.99607 | 0.93914 | 0.67147 | 0.99653 | 0.86662
0 | -55 | R | durham_new | 0.95413 | 0.99814 | 0.98539 | 0.9182 | 0.99946 | 0.97717
1 | -55 | R | durham_new | 0.94641 | 0.99792 | 0.98304 | 0.90355 | 0.99952 | 0.97361
2 | -55 | R | durham_new | 0.92705 | 0.99779 | 0.97624 | 0.85844 | 0.99899 | 0.95961
3 | -55 | R | durham_new | 0.85834 | 0.99785 | 0.96283 | 0.78089 | 0.99785 | 0.9266
4 | -55 | R | durham_new | 0.79734 | 0.99612 | 0.94188 | 0.67929 | 0.99641 | 0.87503
0 | -50 | R | durham_new | 0.96844 | 0.99839 | 0.99001 | 0.94487 | 0.9995 | 0.985
1 | -50 | R | durham_new | 0.96124 | 0.99825 | 0.98779 | 0.93166 | 0.9995 | 0.98149
2 | -50 | R | durham_new | 0.93828 | 0.99737 | 0.98005 | 0.88788 | 0.99963 | 0.9684
3 | -50 | R | durham_new | 0.89362 | 0.99688 | 0.96519 | 0.80445 | 0.99859 | 0.93612
4 | -50 | R | durham_new | 0.80232 | 0.99595 | 0.94349 | 0.68507 | 0.99641 | 0.88002
0 | -45 | R | durham_new | 0.98024 | 0.99912 | 0.994 | 0.96381 | 0.99902 | 0.99096
1 | -45 | R | durham_new | 0.97209 | 0.99843 | 0.99124 | 0.95212 | 0.99952 | 0.9874
2 | -45 | R | durham_new | 0.94723 | 0.99757 | 0.98335 | 0.90729 | 0.99954 | 0.97456
3 | -45 | R | durham_new | 0.90343 | 0.99683 | 0.96822 | 0.82014 | 0.99857 | 0.94259
4 | -45 | R | durham_new | 0.80652 | 0.99577 | 0.94454 | 0.69098 | 0.99612 | 0.88211
0 | -40 | R | durham_new | 0.98776 | 0.99923 | 0.99632 | 0.97925 | 0.99908 | 0.99465
1 | -40 | R | durham_new | 0.98083 | 0.99912 | 0.99428 | 0.96569 | 0.99895 | 0.99122
2 | -40 | R | durham_new | 0.95489 | 0.99781 | 0.98584 | 0.92166 | 0.99948 | 0.97844
3 | -40 | R | durham_new | 0.909 | 0.99676 | 0.97 | 0.82972 | 0.99858 | 0.94638
4 | -40 | R | durham_new | 0.80677 | 0.99535 | 0.94428 | 0.69201 | 0.99579 | 0.88134
0 | -35 | R | durham_new | 0.99338 | 0.99892 | 0.99756 | 0.98989 | 0.99934 | 0.99729
1 | -35 | R | durham_new | 0.98514 | 0.99889 | 0.99554 | 0.97625 | 0.99932 | 0.99407
2 | -35 | R | durham_new | 0.95904 | 0.99768 | 0.98716 | 0.93087 | 0.99957 | 0.98101
3 | -35 | R | durham_new | 0.91153 | 0.99671 | 0.97085 | 0.83476 | 0.99856 | 0.94787
4 | -35 | R | durham_new | 0.80238 | 0.99503 | 0.94276 | 0.68567 | 0.99542 | 0.87761
0 | -30 | R | durham_new | 0.99537 | 0.99919 | 0.99839 | 0.99564 | 0.99932 | 0.99862
1 | -30 | R | durham_new | 0.98807 | 0.99902 | 0.99648 | 0.98162 | 0.9992 | 0.9953
2 | -30 | R | durham_new | 0.96148 | 0.99772 | 0.98785 | 0.93529 | 0.99957 | 0.98211
3 | -30 | R | durham_new | 0.9109 | 0.99658 | 0.97061 | 0.83378 | 0.99843 | 0.94731
4 | -30 | R | durham_new | 0.79551 | 0.99376 | 0.93966 | 0.67692 | 0.99535 | 0.87159
0 | -25 | R | durham_new | 0.99584 | 0.99974 | 0.99847 | 0.99872 | 0.99996 | 0.99924
1 | -25 | R | durham_new | 0.99024 | 0.9987 | 0.99636 | 0.98361 | 0.99941 | 0.99577
2 | -25 | R | durham_new | 0.96095 | 0.99753 | 0.98759 | 0.93478 | 0.99963 | 0.98194
3 | -25 | R | durham_new | 0.90715 | 0.99637 | 0.96931 | 0.82817 | 0.99831 | 0.9443
4 | -25 | R | durham_new | 0.78521 | 0.99289 | 0.93574 | 0.66511 | 0.99451 | 0.86156
0 | -20 | R | durham_new | 0.99574 | 0.99899 | 0.99827 | 0.99652 | 0.99952 | 0.99877
1 | -20 | R | durham_new | 0.9878 | 0.99898 | 0.99632 | 0.98137 | 0.99922 | 0.99489
2 | -20 | R | durham_new | 0.95772 | 0.99739 | 0.98665 | 0.92999 | 0.9996 | 0.98017
3 | -20 | R | durham_new | 0.89928 | 0.9961 | 0.96682 | 0.81722 | 0.99819 | 0.93881
4 | -20 | R | durham_new | 0.76845 | 0.99174 | 0.92996 | 0.64697 | 0.99338 | 0.84719
0 | -15 | R | durham_new | 0.99412 | 0.99901 | 0.9977 | 0.99133 | 0.99933 | 0.99714
1 | -15 | R | durham_new | 0.98507 | 0.99912 | 0.9955 | 0.97473 | 0.99897 | 0.99293
2 | -15 | R | durham_new | 0.95233 | 0.99728 | 0.98487 | 0.92052 | 0.99958 | 0.97692
3 | -15 | R | durham_new | 0.88807 | 0.99576 | 0.96308 | 0.79993 | 0.99806 | 0.9306
4 | -15 | R | durham_new | 0.74386 | 0.99045 | 0.92189 | 0.6219 | 0.99224 | 0.82784
0 | -10 | R | durham_new | 0.98857 | 0.99897 | 0.99632 | 0.98204 | 0.99933 | 0.99459
1 | -10 | R | durham_new | 0.97998 | 0.99905 | 0.9938 | 0.9653 | 0.99895 | 0.98967
2 | -10 | R | durham_new | 0.9451 | 0.99695 | 0.98221 | 0.90636 | 0.99965 | 0.97203
3 | -10 | R | durham_new | 0.8719 | 0.99537 | 0.95786 | 0.77582 | 0.99787 | 0.91907
4 | -10 | R | durham_new | 0.70978 | 0.98921 | 0.91137 | 0.58749 | 0.99129 | 0.80117
0 | -5 | R | durham_new | 0.9817 | 0.99907 | 0.99417 | 0.9694 | 0.99924 | 0.99064
1 | -5 | R | durham_new | 0.97137 | 0.99871 | 0.99095 | 0.94886 | 0.99911 | 0.98531
2 | -5 | R | durham_new | 0.93725 | 0.99759 | 0.97958 | 0.88207 | 0.99894 | 0.96486
3 | -5 | R | durham_new | 0.83801 | 0.99657 | 0.95573 | 0.75011 | 0.99672 | 0.90688
4 | -5 | R | durham_new | 0.6682 | 0.98815 | 0.8978 | 0.53234 | 0.98819 | 0.76918
0 | 0 | R | durham_new | 0.9711 | 0.99864 | 0.9906 | 0.94924 | 0.99931 | 0.98461
1 | 0 | R | durham_new | 0.95818 | 0.9977 | 0.98643 | 0.92947 | 0.99968 | 0.97887
2 | 0 | R | durham_new | 0.92341 | 0.9972 | 0.97456 | 0.85596 | 0.99872 | 0.95439
3 | 0 | R | durham_new | 0.82255 | 0.99582 | 0.94969 | 0.71965 | 0.99612 | 0.89249
4 | 0 | R | durham_new | 0.61851 | 0.98449 | 0.87838 | 0.47564 | 0.98448 | 0.73256
0 | 5 | R | durham_new | 0.95654 | 0.99791 | 0.98561 | 0.9237 | 0.99964 | 0.97655
1 | 5 | R | durham_new | 0.94261 | 0.9973 | 0.98131 | 0.90009 | 0.99968 | 0.97007
2 | 5 | R | durham_new | 0.90249 | 0.99675 | 0.96765 | 0.82253 | 0.99859 | 0.93955
3 | 5 | R | durham_new | 0.79706 | 0.99466 | 0.94077 | 0.68157 | 0.99511 | 0.871
4 | 5 | R | durham_new | 0.55834 | 0.97897 | 0.85251 | 0.41047 | 0.97888 | 0.68832
0 | 10 | R | durham_new | 0.93696 | 0.99696 | 0.97917 | 0.88979 | 0.99979 | 0.96588
1 | 10 | R | durham_new | 0.92673 | 0.99762 | 0.97565 | 0.86182 | 0.99919 | 0.95696
2 | 10 | R | durham_new | 0.87526 | 0.99627 | 0.95853 | 0.77635 | 0.99836 | 0.92057
3 | 10 | R | durham_new | 0.76027 | 0.9935 | 0.92894 | 0.64469 | 0.99368 | 0.83988
4 | 10 | R | durham_new | 0.48644 | 0.98474 | 0.82477 | 0.34051 | 0.94861 | 0.62226
0 | 15 | R | durham_new | 0.91777 | 0.9976 | 0.97217 | 0.84885 | 0.99921 | 0.94772
1 | 15 | R | durham_new | 0.90083 | 0.99713 | 0.96678 | 0.8183 | 0.99901 | 0.93754
2 | 15 | R | durham_new | 0.82088 | 0.99729 | 0.95115 | 0.72368 | 0.99702 | 0.89661
3 | 15 | R | durham_new | 0.70475 | 0.99254 | 0.91219 | 0.5743 | 0.99275 | 0.79745
4 | 15 | R | durham_new | 0.40689 | 0.96239 | 0.77417 | 0.25906 | 0.9449 | 0.56374
0 | 20 | R | durham_new | 0.88539 | 0.99704 | 0.96134 | 0.78851 | 0.99911 | 0.92572
1 | 20 | R | durham_new | 0.86551 | 0.9966 | 0.95459 | 0.7549 | 0.99885 | 0.91294
2 | 20 | R | durham_new | 0.79356 | 0.99646 | 0.94092 | 0.68103 | 0.99603 | 0.86859
3 | 20 | R | durham_new | 0.63592 | 0.9917 | 0.88844 | 0.48503 | 0.98738 | 0.74455
4 | 20 | R | durham_new | 0.31051 | 0.96657 | 0.71831 | 0.18587 | 0.86463 | 0.48616
0 | -80 | G | durham_new | 0.56597 | 0.98872 | 0.84344 | 0.66358 | 0.99064 | 0.85554
1 | -80 | G | durham_new | 0.56249 | 0.98834 | 0.84001 | 0.65493 | 0.9904 | 0.8522
2 | -80 | G | durham_new | 0.54763 | 0.98655 | 0.82824 | 0.63171 | 0.99063 | 0.8412
3 | -80 | G | durham_new | 0.50434 | 0.9848 | 0.80799 | 0.59204 | 0.9895 | 0.82006
4 | -80 | G | durham_new | 0.42467 | 0.98222 | 0.77739 | 0.5368 | 0.98775 | 0.78906
0 | -75 | G | durham_new | 0.57476 | 0.98654 | 0.84925 | 0.696 | 0.99417 | 0.8887
1 | -75 | G | durham_new | 0.56339 | 0.98604 | 0.84366 | 0.68331 | 0.994 | 0.88442
2 | -75 | G | durham_new | 0.59624 | 0.98386 | 0.8455 | 0.68423 | 0.99442 | 0.87596
3 | -75 | G | durham_new | 0.58908 | 0.98658 | 0.84263 | 0.66152 | 0.99077 | 0.85452
4 | -75 | G | durham_new | 0.48325 | 0.98163 | 0.80294 | 0.58851 | 0.98938 | 0.81675
0 | -70 | G | durham_new | 0.68351 | 0.99085 | 0.89043 | 0.77512 | 0.99311 | 0.91972
1 | -70 | G | durham_new | 0.66776 | 0.99039 | 0.88447 | 0.76172 | 0.99272 | 0.91506
2 | -70 | G | durham_new | 0.61841 | 0.98822 | 0.86478 | 0.72275 | 0.99243 | 0.89934
3 | -70 | G | durham_new | 0.5925 | 0.98386 | 0.84523 | 0.68112 | 0.99353 | 0.87767
4 | -70 | G | durham_new | 0.52954 | 0.98184 | 0.82317 | 0.62994 | 0.98936 | 0.83661
0 | -65 | G | durham_new | 0.76225 | 0.99217 | 0.91967 | 0.83634 | 0.99417 | 0.94284
1 | -65 | G | durham_new | 0.74429 | 0.99179 | 0.9136 | 0.82267 | 0.99406 | 0.9383
2 | -65 | G | durham_new | 0.69076 | 0.99035 | 0.89383 | 0.78122 | 0.99253 | 0.92193
3 | -65 | G | durham_new | 0.59442 | 0.98517 | 0.85525 | 0.70695 | 0.99202 | 0.89108
4 | -65 | G | durham_new | 0.56052 | 0.97599 | 0.83258 | 0.66833 | 0.99298 | 0.84969
0 | -60 | G | durham_new | 0.802 | 0.99295 | 0.93708 | 0.8732 | 0.9949 | 0.96271
1 | -60 | G | durham_new | 0.79186 | 0.99278 | 0.93249 | 0.86195 | 0.99462 | 0.9574
2 | -60 | G | durham_new | 0.74875 | 0.99118 | 0.9155 | 0.82769 | 0.99335 | 0.93899
3 | -60 | G | durham_new | 0.64471 | 0.98679 | 0.87605 | 0.74904 | 0.99161 | 0.90682
4 | -60 | G | durham_new | 0.57352 | 0.97574 | 0.83442 | 0.66708 | 0.99031 | 0.86071
0 | -55 | G | durham_new | 0.8579 | 0.99371 | 0.95526 | 0.91204 | 0.99543 | 0.97371
1 | -55 | G | durham_new | 0.8366 | 0.99324 | 0.94859 | 0.89841 | 0.9951 | 0.96974
2 | -55 | G | durham_new | 0.78944 | 0.99174 | 0.9299 | 0.85567 | 0.99394 | 0.95321
3 | -55 | G | durham_new | 0.68416 | 0.98634 | 0.89057 | 0.78073 | 0.99271 | 0.91986
4 | -55 | G | durham_new | 0.58513 | 0.97532 | 0.83824 | 0.67394 | 0.99009 | 0.86906
0 | -50 | G | durham_new | 0.90175 | 0.99466 | 0.9693 | 0.93905 | 0.99555 | 0.98168
1 | -50 | G | durham_new | 0.87805 | 0.99292 | 0.96143 | 0.92785 | 0.99635 | 0.9787
2 | -50 | G | durham_new | 0.81737 | 0.99233 | 0.94128 | 0.88167 | 0.99432 | 0.96323
3 | -50 | G | durham_new | 0.71406 | 0.98662 | 0.90183 | 0.80511 | 0.9928 | 0.92841
4 | -50 | G | durham_new | 0.59274 | 0.97478 | 0.8409 | 0.67948 | 0.98993 | 0.87368
0 | -45 | G | durham_new | 0.94294 | 0.99269 | 0.97553 | 0.96167 | 0.99745 | 0.98941
1 | -45 | G | durham_new | 0.91247 | 0.99461 | 0.97275 | 0.94694 | 0.99558 | 0.98375
2 | -45 | G | durham_new | 0.8404 | 0.99189 | 0.9495 | 0.90313 | 0.99502 | 0.97013
3 | -45 | G | durham_new | 0.73659 | 0.98623 | 0.90857 | 0.81896 | 0.99266 | 0.93471
4 | -45 | G | durham_new | 0.60225 | 0.97146 | 0.84222 | 0.68679 | 0.99029 | 0.87634
0 | -40 | G | durham_new | 0.96432 | 0.99437 | 0.985 | 0.97566 | 0.99653 | 0.99232
1 | -40 | G | durham_new | 0.94544 | 0.99201 | 0.97615 | 0.96411 | 0.99751 | 0.9898
2 | -40 | G | durham_new | 0.86057 | 0.991 | 0.95547 | 0.91851 | 0.99608 | 0.97516
3 | -40 | G | durham_new | 0.75084 | 0.98582 | 0.91304 | 0.82814 | 0.99253 | 0.93824
4 | -40 | G | durham_new | 0.60463 | 0.96916 | 0.84111 | 0.68676 | 0.98944 | 0.87511
0 | -35 | G | durham_new | 0.97893 | 0.99338 | 0.98887 | 0.98692 | 0.9972 | 0.99519
1 | -35 | G | durham_new | 0.95823 | 0.99375 | 0.9827 | 0.97271 | 0.99676 | 0.99164
2 | -35 | G | durham_new | 0.87652 | 0.99267 | 0.9612 | 0.92465 | 0.99473 | 0.97657
3 | -35 | G | durham_new | 0.75748 | 0.98556 | 0.91492 | 0.833 | 0.99245 | 0.93928
4 | -35 | G | durham_new | 0.59926 | 0.96411 | 0.83562 | 0.68163 | 0.98941 | 0.87195
0 | -30 | G | durham_new | 0.98311 | 0.99492 | 0.99244 | 0.9947 | 0.99757 | 0.99672
1 | -30 | G | durham_new | 0.96516 | 0.994 | 0.9858 | 0.97825 | 0.99672 | 0.99295
2 | -30 | G | durham_new | 0.88341 | 0.99257 | 0.96316 | 0.92909 | 0.99476 | 0.97746
3 | -30 | G | durham_new | 0.75638 | 0.9849 | 0.91407 | 0.83162 | 0.99212 | 0.93821
4 | -30 | G | durham_new | 0.59249 | 0.95765 | 0.82792 | 0.67264 | 0.9892 | 0.86582
0 | -25 | G | durham_new | 0.98473 | 0.99857 | 0.99382 | 0.99624 | 0.99984 | 0.99736
1 | -25 | G | durham_new | 0.96716 | 0.99404 | 0.98664 | 0.98004 | 0.99673 | 0.99325
2 | -25 | G | durham_new | 0.88254 | 0.9924 | 0.96283 | 0.92866 | 0.99467 | 0.977
3 | -25 | G | durham_new | 0.74774 | 0.98275 | 0.91 | 0.82668 | 0.99237 | 0.93557
4 | -25 | G | durham_new | 0.58252 | 0.9505 | 0.81907 | 0.66088 | 0.98744 | 0.85503
0 | -20 | G | durham_new | 0.98343 | 0.99536 | 0.99272 | 0.99608 | 0.99808 | 0.99695
1 | -20 | G | durham_new | 0.96403 | 0.99391 | 0.98533 | 0.97811 | 0.99672 | 0.99257
2 | -20 | G | durham_new | 0.87384 | 0.99217 | 0.96013 | 0.92391 | 0.99442 | 0.97504
3 | -20 | G | durham_new | 0.73142 | 0.98142 | 0.90396 | 0.81652 | 0.99172 | 0.9291
4 | -20 | G | durham_new | 0.56313 | 0.93929 | 0.80539 | 0.64417 | 0.98677 | 0.84114
0 | -15 | G | durham_new | 0.97965 | 0.9935 | 0.98947 | 0.98914 | 0.99738 | 0.99526
1 | -15 | G | durham_new | 0.95612 | 0.99314 | 0.98144 | 0.97247 | 0.99699 | 0.99102
2 | -15 | G | durham_new | 0.85668 | 0.99114 | 0.95456 | 0.91416 | 0.99457 | 0.97225
3 | -15 | G | durham_new | 0.70606 | 0.97977 | 0.89491 | 0.80112 | 0.99101 | 0.91985
4 | -15 | G | durham_new | 0.53332 | 0.92563 | 0.78791 | 0.62054 | 0.98582 | 0.82234
0 | -10 | G | durham_new | 0.96544 | 0.99412 | 0.98542 | 0.97902 | 0.99701 | 0.99258
1 | -10 | G | durham_new | 0.94168 | 0.99122 | 0.97426 | 0.96332 | 0.99765 | 0.98848
2 | -10 | G | durham_new | 0.8365 | 0.98892 | 0.94615 | 0.90248 | 0.99599 | 0.96787
3 | -10 | G | durham_new | 0.67063 | 0.97637 | 0.88182 | 0.77853 | 0.99121 | 0.9084
4 | -10 | G | durham_new | 0.48976 | 0.91342 | 0.77041 | 0.58582 | 0.9859 | 0.79657
0 | -5 | G | durham_new | 0.94454 | 0.99146 | 0.9756 | 0.9676 | 0.99815 | 0.9898
1 | -5 | G | durham_new | 0.91507 | 0.99082 | 0.9655 | 0.94655 | 0.99712 | 0.9835
2 | -5 | G | durham_new | 0.81459 | 0.98881 | 0.93729 | 0.88129 | 0.99517 | 0.95936
3 | -5 | G | durham_new | 0.65498 | 0.97614 | 0.87067 | 0.74929 | 0.99078 | 0.89895
4 | -5 | G | durham_new | 0.44085 | 0.91366 | 0.74963 | 0.53441 | 0.9736 | 0.7592
0 | 0 | G | durham_new | 0.91277 | 0.99166 | 0.96528 | 0.94691 | 0.99734 | 0.98298
1 | 0 | G | durham_new | 0.87197 | 0.99387 | 0.96008 | 0.92326 | 0.9947 | 0.97459
2 | 0 | G | durham_new | 0.78247 | 0.98713 | 0.92423 | 0.85484 | 0.99434 | 0.94785
3 | 0 | G | durham_new | 0.63649 | 0.97158 | 0.8549 | 0.71567 | 0.99034 | 0.88606
4 | 0 | G | durham_new | 0.38514 | 0.92396 | 0.72495 | 0.47619 | 0.93182 | 0.7003
0 | 5 | G | durham_new | 0.86426 | 0.99426 | 0.9574 | 0.9177 | 0.99501 | 0.9732
1 | 5 | G | durham_new | 0.8239 | 0.99102 | 0.94368 | 0.89682 | 0.99624 | 0.9668
2 | 5 | G | durham_new | 0.73406 | 0.98524 | 0.90727 | 0.82297 | 0.99353 | 0.93186
3 | 5 | G | durham_new | 0.60497 | 0.96239 | 0.83297 | 0.67709 | 0.98909 | 0.86513
4 | 5 | G | durham_new | 0.34173 | 0.87412 | 0.67221 | 0.41455 | 0.93852 | 0.66647
0 | 10 | G | durham_new | 0.8071 | 0.99152 | 0.93805 | 0.88397 | 0.99653 | 0.9632
1 | 10 | G | durham_new | 0.78533 | 0.99011 | 0.92774 | 0.86125 | 0.99565 | 0.9523
2 | 10 | G | durham_new | 0.67291 | 0.98217 | 0.88404 | 0.77816 | 0.99334 | 0.91253
3 | 10 | G | durham_new | 0.56022 | 0.94973 | 0.8096 | 0.6433 | 0.98718 | 0.83381
4 | 10 | G | durham_new | 0.29303 | 0.82855 | 0.61737 | 0.3591 | 0.91328 | 0.61606
0 | 15 | G | durham_new | 0.76742 | 0.99072 | 0.92126 | 0.84889 | 0.99591 | 0.94332
1 | 15 | G | durham_new | 0.72713 | 0.98795 | 0.90607 | 0.8188 | 0.9955 | 0.93255
2 | 15 | G | durham_new | 0.62302 | 0.97887 | 0.85824 | 0.72285 | 0.994 | 0.89264
3 | 15 | G | durham_new | 0.4856 | 0.9387 | 0.78076 | 0.57209 | 0.98692 | 0.7919
4 | 15 | G | durham_new | 0.20269 | 0.70899 | 0.55045 | 0.25814 | 0.95062 | 0.56387
0 | 20 | G | durham_new | 0.6938 | 0.99166 | 0.89499 | 0.78014 | 0.99242 | 0.9207
1 | 20 | G | durham_new | 0.64911 | 0.98893 | 0.87758 | 0.74609 | 0.99161 | 0.90708
2 | 20 | G | durham_new | 0.59896 | 0.97686 | 0.83977 | 0.66523 | 0.98863 | 0.86635
3 | 20 | G | durham_new | 0.39974 | 0.91426 | 0.72887 | 0.48587 | 0.98402 | 0.74235
4 | 20 | G | durham_new | 0.17463 | 0.57876 | 0.46611 | 0.16525 | 0.94343 | 0.49309
0 | -80 | B | durham_new | 0.65398 | 0.97274 | 0.88505 | 0.65897 | 0.97955 | 0.84316
1 | -80 | B | durham_new | 0.64992 | 0.97212 | 0.88239 | 0.65071 | 0.97879 | 0.8393
2 | -80 | B | durham_new | 0.62997 | 0.96998 | 0.87352 | 0.62674 | 0.97717 | 0.82645
3 | -80 | B | durham_new | 0.58538 | 0.96632 | 0.85734 | 0.58724 | 0.97434 | 0.80425
4 | -80 | B | durham_new | 0.51925 | 0.96058 | 0.83275 | 0.53262 | 0.9701 | 0.77217
0 | -75 | B | durham_new | 0.65371 | 0.96926 | 0.87936 | 0.67737 | 0.98099 | 0.87947
1 | -75 | B | durham_new | 0.6417 | 0.96836 | 0.87488 | 0.66563 | 0.97999 | 0.87426
2 | -75 | B | durham_new | 0.67012 | 0.96875 | 0.88151 | 0.66263 | 0.9786 | 0.86412
3 | -75 | B | durham_new | 0.65762 | 0.97012 | 0.88226 | 0.65711 | 0.97726 | 0.84013
4 | -75 | B | durham_new | 0.5715 | 0.96205 | 0.85136 | 0.58409 | 0.97105 | 0.79892
0 | -70 | B | durham_new | 0.73657 | 0.97457 | 0.90894 | 0.76076 | 0.98412 | 0.91333
1 | -70 | B | durham_new | 0.72305 | 0.97337 | 0.90417 | 0.74759 | 0.9833 | 0.90811
2 | -70 | B | durham_new | 0.68172 | 0.96948 | 0.88905 | 0.70709 | 0.98083 | 0.89032
3 | -70 | B | durham_new | 0.66798 | 0.9672 | 0.87986 | 0.65889 | 0.9777 | 0.86691
4 | -70 | B | durham_new | 0.60911 | 0.96021 | 0.86307 | 0.62679 | 0.97394 | 0.8213
0 | -65 | B | durham_new | 0.80161 | 0.97964 | 0.93216 | 0.82468 | 0.98512 | 0.9353
1 | -65 | B | durham_new | 0.78583 | 0.97709 | 0.92589 | 0.81115 | 0.98568 | 0.93189
2 | -65 | B | durham_new | 0.74159 | 0.97274 | 0.9101 | 0.76884 | 0.98322 | 0.91433
3 | -65 | B | durham_new | 0.66145 | 0.96413 | 0.88016 | 0.69118 | 0.97759 | 0.87952
4 | -65 | B | durham_new | 0.63691 | 0.95657 | 0.86881 | 0.65174 | 0.97239 | 0.8355
0 | -60 | B | durham_new | 0.83318 | 0.98014 | 0.94254 | 0.86412 | 0.98762 | 0.95606
1 | -60 | B | durham_new | 0.82726 | 0.98034 | 0.94004 | 0.85081 | 0.98655 | 0.9502
2 | -60 | B | durham_new | 0.78889 | 0.9754 | 0.92613 | 0.81641 | 0.98477 | 0.93163
3 | -60 | B | durham_new | 0.70274 | 0.96581 | 0.89451 | 0.73462 | 0.97857 | 0.89606
4 | -60 | B | durham_new | 0.65336 | 0.94906 | 0.86391 | 0.64486 | 0.96938 | 0.84724
0 | -55 | B | durham_new | 0.87567 | 0.9812 | 0.95498 | 0.90596 | 0.9897 | 0.96865
1 | -55 | B | durham_new | 0.85999 | 0.98096 | 0.9506 | 0.88977 | 0.98821 | 0.96304
2 | -55 | B | durham_new | 0.82367 | 0.97606 | 0.93545 | 0.84424 | 0.98621 | 0.94615
3 | -55 | B | durham_new | 0.73506 | 0.96689 | 0.90528 | 0.76858 | 0.97953 | 0.90792
4 | -55 | B | durham_new | 0.66608 | 0.94806 | 0.86541 | 0.64929 | 0.96915 | 0.8552
0 | -50 | B | durham_new | 0.91053 | 0.9839 | 0.96633 | 0.93329 | 0.98975 | 0.97628
1 | -50 | B | durham_new | 0.88927 | 0.97926 | 0.9576 | 0.92247 | 0.99196 | 0.97451
2 | -50 | B | durham_new | 0.84412 | 0.97763 | 0.94347 | 0.87225 | 0.98746 | 0.95658
3 | -50 | B | durham_new | 0.75922 | 0.96743 | 0.9131 | 0.7937 | 0.97982 | 0.91605
4 | -50 | B | durham_new | 0.67047 | 0.94114 | 0.86124 | 0.67003 | 0.97462 | 0.86003
0 | -45 | B | durham_new | 0.93367 | 0.98467 | 0.97323 | 0.95416 | 0.99163 | 0.98361
1 | -45 | B | durham_new | 0.91584 | 0.98118 | 0.96596 | 0.94211 | 0.99185 | 0.98017
2 | -45 | B | durham_new | 0.85869 | 0.97595 | 0.94734 | 0.89583 | 0.98931 | 0.96422
3 | -45 | B | durham_new | 0.77797 | 0.96579 | 0.91617 | 0.80594 | 0.9793 | 0.92174
4 | -45 | B | durham_new | 0.67835 | 0.9374 | 0.86063 | 0.67587 | 0.97281 | 0.86067
0 | -40 | B | durham_new | 0.95159 | 0.98543 | 0.97791 | 0.96992 | 0.99226 | 0.98822
1 | -40 | B | durham_new | 0.93507 | 0.98344 | 0.97269 | 0.95598 | 0.99169 | 0.98412
2 | -40 | B | durham_new | 0.87383 | 0.97523 | 0.95107 | 0.9127 | 0.99032 | 0.96936
3 | -40 | B | durham_new | 0.78856 | 0.96275 | 0.91665 | 0.81607 | 0.98103 | 0.92699
4 | -40 | B | durham_new | 0.67999 | 0.93231 | 0.85717 | 0.67629 | 0.97067 | 0.85826
0 | -35 | B | durham_new | 0.96712 | 0.98259 | 0.97923 | 0.98146 | 0.99341 | 0.99157
1 | -35 | B | durham_new | 0.94541 | 0.98447 | 0.97583 | 0.96587 | 0.99184 | 0.98697
2 | -35 | B | durham_new | 0.88715 | 0.97789 | 0.95649 | 0.91799 | 0.98865 | 0.96999
3 | -35 | B | durham_new | 0.79371 | 0.96171 | 0.91714 | 0.82009 | 0.98056 | 0.92739
4 | -35 | B | durham_new | 0.67632 | 0.92928 | 0.85354 | 0.66835 | 0.96392 | 0.84996
0 | -30 | B | durham_new | 0.97016 | 0.98687 | 0.98131 | 0.99245 | 0.99476 | 0.99363
1 | -30 | B | durham_new | 0.95966 | 0.98026 | 0.97474 | 0.97362 | 0.9933 | 0.98968
2 | -30 | B | durham_new | 0.8922 | 0.97766 | 0.95753 | 0.92296 | 0.98874 | 0.97077
3 | -30 | B | durham_new | 0.79281 | 0.96016 | 0.9156 | 0.81892 | 0.97999 | 0.9256
4 | -30 | B | durham_new | 0.67133 | 0.92425 | 0.84812 | 0.65706 | 0.95502 | 0.83761
0 | -25 | B | durham_new | 0.9713 | 0.99005 | 0.98217 | 0.99261 | 0.99835 | 0.99432
1 | -25 | B | durham_new | 0.96185 | 0.98131 | 0.97636 | 0.97401 | 0.99261 | 0.98927
2 | -25 | B | durham_new | 0.88995 | 0.97565 | 0.95555 | 0.92306 | 0.98933 | 0.97135
3 | -25 | B | durham_new | 0.78499 | 0.95759 | 0.91188 | 0.81412 | 0.9786 | 0.92085
4 | -25 | B | durham_new | 0.66133 | 0.91245 | 0.83703 | 0.64659 | 0.9472 | 0.82367
0 | -20 | B | durham_new | 0.97024 | 0.98775 | 0.98152 | 0.99248 | 0.99574 | 0.99388
1 | -20 | B | durham_new | 0.95866 | 0.98012 | 0.9743 | 0.9735 | 0.99336 | 0.98931
2 | -20 | B | durham_new | 0.88387 | 0.97639 | 0.9547 | 0.91822 | 0.98762 | 0.96778
3 | -20 | B | durham_new | 0.77008 | 0.95429 | 0.90607 | 0.80453 | 0.97685 | 0.91317
4 | -20 | B | durham_new | 0.64129 | 0.89854 | 0.82256 | 0.63318 | 0.9377 | 0.80507
0 | -15 | B | durham_new | 0.96749 | 0.98333 | 0.97976 | 0.98358 | 0.9936 | 0.99178
1 | -15 | B | durham_new | 0.94401 | 0.98429 | 0.97532 | 0.96559 | 0.9918 | 0.98591
2 | -15 | B | durham_new | 0.87021 | 0.97555 | 0.95073 | 0.90833 | 0.98705 | 0.96379
3 | -15 | B | durham_new | 0.74736 | 0.9508 | 0.89829 | 0.7897 | 0.97462 | 0.90242
4 | -15 | B | durham_new | 0.61037 | 0.88298 | 0.80504 | 0.61691 | 0.92657 | 0.78165
0 | -10 | B | durham_new | 0.95961 | 0.98003 | 0.9743 | 0.97603 | 0.9945 | 0.99017
1 | -10 | B | durham_new | 0.93316 | 0.98382 | 0.9725 | 0.95326 | 0.99037 | 0.98142
2 | -10 | B | durham_new | 0.85339 | 0.97057 | 0.94199 | 0.8964 | 0.98959 | 0.96127
3 | -10 | B | durham_new | 0.71726 | 0.94672 | 0.88828 | 0.77025 | 0.97242 | 0.88803
4 | -10 | B | durham_new | 0.5642 | 0.87176 | 0.78923 | 0.58103 | 0.91847 | 0.75276
0 | -5 | B | durham_new | 0.93436 | 0.98373 | 0.97294 | 0.95887 | 0.99229 | 0.9844
1 | -5 | B | durham_new | 0.91166 | 0.98128 | 0.96506 | 0.93859 | 0.99054 | 0.97693
2 | -5 | B | durham_new | 0.83989 | 0.97028 | 0.9367 | 0.87237 | 0.98743 | 0.95143
3 | -5 | B | durham_new | 0.71077 | 0.94823 | 0.88323 | 0.73503 | 0.97092 | 0.88066
4 | -5 | B | durham_new | 0.5221 | 0.85805 | 0.7674 | 0.527 | 0.89673 | 0.71118
0 | 0 | B | durham_new | 0.91319 | 0.98397 | 0.9674 | 0.93823 | 0.98969 | 0.9761
1 | 0 | B | durham_new | 0.88403 | 0.98006 | 0.95709 | 0.91751 | 0.98968 | 0.96938
2 | 0 | B | durham_new | 0.81535 | 0.96779 | 0.92736 | 0.84308 | 0.98391 | 0.93694
3 | 0 | B | durham_new | 0.70213 | 0.9406 | 0.87058 | 0.69533 | 0.96981 | 0.87025
4 | 0 | B | durham_new | 0.48421 | 0.82221 | 0.7278 | 0.48734 | 0.86859 | 0.67424
0 | 5 | B | durham_new | 0.88019 | 0.98251 | 0.95745 | 0.91141 | 0.9889 | 0.96762
1 | 5 | B | durham_new | 0.84505 | 0.9754 | 0.94335 | 0.89061 | 0.99028 | 0.96127
2 | 5 | B | durham_new | 0.7746 | 0.9658 | 0.91588 | 0.812 | 0.97951 | 0.91715
3 | 5 | B | durham_new | 0.67916 | 0.92997 | 0.85407 | 0.65179 | 0.95755 | 0.84307
4 | 5 | B | durham_new | 0.44429 | 0.78158 | 0.68541 | 0.43756 | 0.8158 | 0.62086
0 | 10 | B | durham_new | 0.83424 | 0.97796 | 0.94173 | 0.87756 | 0.98972 | 0.95749
1 | 10 | B | durham_new | 0.81887 | 0.97514 | 0.93395 | 0.85111 | 0.9877 | 0.94481
2 | 10 | B | durham_new | 0.72377 | 0.96167 | 0.89875 | 0.76813 | 0.97659 | 0.89482
3 | 10 | B | durham_new | 0.63221 | 0.90835 | 0.82902 | 0.63824 | 0.95134 | 0.80548
4 | 10 | B | durham_new | 0.30748 | 0.67821 | 0.57755 | 0.37031 | 0.85047 | 0.59553
0 | 15 | B | durham_new | 0.80422 | 0.97854 | 0.93291 | 0.83879 | 0.98698 | 0.93541
1 | 15 | B | durham_new | 0.77121 | 0.97421 | 0.92054 | 0.80895 | 0.98429 | 0.92177
2 | 15 | B | durham_new | 0.68855 | 0.96053 | 0.88367 | 0.70662 | 0.97422 | 0.87454
3 | 15 | B | durham_new | 0.55906 | 0.89989 | 0.80779 | 0.56332 | 0.94493 | 0.76088
4 | 15 | B | durham_new | 0.26735 | 0.60361 | 0.51881 | 0.32243 | 0.75329 | 0.52714
0 | 20 | B | durham_new | 0.74142 | 0.975 | 0.91185 | 0.77805 | 0.9846 | 0.91181
1 | 20 | B | durham_new | 0.70495 | 0.96943 | 0.89717 | 0.74384 | 0.98123 | 0.89458
2 | 20 | B | durham_new | 0.67433 | 0.94859 | 0.86683 | 0.6555 | 0.96907 | 0.84808
3 | 20 | B | durham_new | 0.48797 | 0.87268 | 0.76504 | 0.491 | 0.91813 | 0.7058
4 | 20 | B | durham_new | 0.23879 | 0.49356 | 0.43586 | 0.2697 | 0.65417 | 0.45877